## Variables
Variable | Vector | Name | Units | Range | type | Modules
Design Vector
C | x | constellation type | - | 1=polar, 2=walker | %g
div | x | diversity | - | 1 to 4 | %g
Dt | x | antenna diameter | m | 0.2-20 | %g
emin | x | minimum elevation angle | deg | 0-90 | %g
h | x | orbital altitude | km | 250-36000 | %g
ISL | x | intersatellite links | - | 1 or 0 | %g
MAS | x | multiple access scheme | - | 1=MF-TDMA, 2=MF-CDMA | %s
name | x | system name | - | 1-16 characters | %s
Pt | x | transmitter (payload) power | W | 100-10000 | %g
Tsat | x | satellite lifetime | years | 1 to 30 | %g
Constants Vector
AKM | c | apogee kick motor | - | 1=none, 2=spinner, 3=3axis | %g
AKMIsp | c | AKM specific impulse | sec | 100 to 3000 | %g
APR | c | annual percetage rate (avg) for debt servicing | % p.a. | 0 to 25% | %g
ClusterSize | c | cluster size for spot beam reuse | - | 1 to 20 | %g
DR | c | discount rate | % p.a. | 0 to 100 | %g
Ge_dB | c | satellite phone (terminal) gain | dBi | between -3 and 20 | %g
IDT | c | initial development time (RDT&E) | years | 1 to 15 | %g
K | c | convolutional coding constraint length | - | 1 to 20 | %g
lever | c | equity/debt ratio | - | 1 to 0 | %g
MS | c | modulation scheme | - | "QPSK" | %s
nongov | c | non-Government project cost reduction | - | 0.1 to 1.5 | %g
NUIF | c | neighboring user interference factor | - | 1 to 5 | %g
Pe | c | satellite phone transmit power | W | 0.1 to 10 | %g
Rc | c | convolutional coding rate | - | "3/4" | %s
Risl | c | intersatellite link data rate | Mbps | 1-100 | %g
ROF | c | Nyquist filter rolloff factor | - | 0.1-1.0 | %g
StationIsp | c | station keeping specific impulse | sec | 100 to 3000 | %g
Au | c | expected user activity per month | min/month | 0-1000 | %g
MTTF | c | spacecraft mean time to failure | years | 0.01 to 100 | %g
Requirements Vector
BER | r | bit error rate | - | 0.1 to 1e-9 | %e
margin_dB | r | link (fading) margin | dB | 0 to 30 | %g
Ruser | r | user single channel data rate | kbps | 1.2 to 1544 (T1) | %g
maxlat | r | maximum latitude where coverage is needed | deg | 0-90 | %g
Technology Vector
impact | t | vector of modules impacted by technology | - | see "Modules" sheet | %g
select | t | index vector into selected technologies | - | 0 (baseline) up to "n" | %g
techno | t | List of available technologies for infusion | 4-letter code | see "Technologies" sheet | %s
TRL | t | technology readiness level | - | 1 through 9 | %g
Policy Vector
Freq_dn_hi | p | Frequency allocation downlink hi bound | MHz | 500 to 12000 | %g
Freq_dn_low | p | Frequency allocation downlink lo bound | MHz | 500 to 12000 | %g
Freq_up_hi | p | Frequency allocation uplink hi bound | MHz | 500 to 12000 | %g
Freq_up_low | p | Frequency allocation uplink low bound | MHz | 500 to 12000 | %g
nogateway | p | List of prohibited gateway countries | ISO code | "ad" through "zw" | %s
nolaunch | p | List of prohibited launch countries | ISO code | "ad" through "zw" | %s
replenish | p | Constellation replenishment flag | - | 1=replenish, 2=no repair | %g
Nmaxlaunch | p | Maximum number of satellites per launch | - | 1 to 20 | %g
Objective Vector
CPDU | J | cost per data unit | $/MB | 0 to 50 | %g
CPF | J | cost per function | $/min | 0 to 50 | %g
Cs | J | total system capacity | # channels | 1-1e10 | %e
delay | J | average communications delay | sec | 0-2 | %f
LCC | J | system lifecycle cost | $B | 0 to 200 | %f
TDF | J | total data flow integrated over Tsat | GB | 0 to 1e16 | %e
users | J | expected market subscriber base | # users | 0-5e9 | %e
Internal Vector
addCHfactor | I | Channel impact of new technologies | - | 0 to 10000 | %g
addMsat | I | Satellite mass added due to technologies | kg | 0 to 10000 | %g
addRDTEHC | I | Additional RDTE hardware development cost | $ | 0 to 10e9 | %g
addSWC | I | Additional software development cost | $ | 0 to 1e9 | %g
addTFUHC | I | Additional Theoretical First Unit cost | $ | 0 to 10e9 | %g
Afoot | I | footprint area | km^2 | 0 to 1000 | %g
beamwidth | I | Half ange beam width of terminal antenna | deg | 0 to 90 | %g
BW | I | total system bandwidth | MHz | 0 to 10000 | %g
BWtot_down | I | total system downlink bandwidth
cellduration | I | average cell duration on ground | sec | 1 to 86400 | %g
Dedge | I | Distance from satellite to center of edge cell | km^2 | 250 to 36000 | %g
DeltaV | I | Total delta V per satellite | m/s | 0 to 20000 | %g
EIRP | I | equivalent isotropic radiated power | dBW | 0 to 200 | %g
freq | I | user centerline frequency | MHz | 100 to 10000 | %g
GT_dB | I | transmitter gain | dB | 0 to 100 | %g
inclination | I | Satellite inclination | deg | 0 to 90 | %g
launchsite | I | Selected country of launch | ISO code | - | %s
launchvhc | I | Selected launch vehicle | - | - | %s
Mant | I | Mass of primary antenna | kg |  | %g
Mapogee | I | Mass of fuel for AKM orbit insertion | kg |  | %g
Mdry | I | Satellite dry mass | kg | 1 to 15000 | %g
Mdry_bus | I | Mass (dry) of spacecraft bus | kg | 1 to 10000 | %g
Mpl | I | Satellite payload mass | kg | 1 to 5000 | %g
Mpp | I | Satellite primary power mass | kg | 1 to 5000 | %g
Mprop | I | Satellite propellant mass | kg | 1 to 2000 | %g
Mwet | I | Satellite wet mass | kg | 1 to 15000 | %g
Ncells | I | Number of cells | - | 1 to 10000 | %i
Ngw | I | Number of gateways | # gateways | 1 to 1000 | %g
Nlaunch | I | Total number of launches over life | - | 1 to 500 | %g
Np | I | number of orbital planes | - | 1 to | %i
Npers | I | Estimated number of personnel for ops | # people |  | %g
Nsat | I | number of satellites in constellation | - | 3 to 1000 | %i
Nsatpervhc | I | Number of satellites per launch vehicle | - | 1 to 20 | %g
Nspares | I | number of spares launched over life | - | 0 to 500 | %i
Pbol | I | Total power at beginning of life | W | 1 to 10000 | %g
Peol | I | Total power at end of life | W | 1 to 10000 | %g
period | I | orbital period | min | 86 to 1440 | %g
PFD | I | power flux density | W/m^2/Hz |  | %g
POF | I | Polar Overlapping Factor | - | 0 to 1 | %g
SLOCk_GW | I | Software lines of code for gateways | 1000 |  | %g
SLOCk_Sat | I | Software lines of code for satellites | 1000 |  | %g
userPerSat | I | Capacity of a single satellite | # users | 1 to 100000 | %g
Vsat_deploy | I | Satellite deployed volume (bounding box) | m^3 | 0.1 to 1000 | %g
Vsat_stow | I | Satellite stowed volume | m^3 | 0.1 to 1000 | %g
wavelength | I | transmitting wavelength satellite to ground | m | 1e-6 to 100 | %g
Macs | I | Mass of attitude control system | kg | 1 to 2000 | %g
Mpropsys | I | Mass (dry) of propulsion system | kg | 1 to 2000 | %g
Mstruct | I | Mass (dry) of structure | kg | 1 to 2000 | %g
Mthermal | I | Mass (dry) of thermal control subsystem | kg | 1 to 2000 | %g
Mttc | I | Mass (dry) of tracking and control electronics | kg | 1 to 2000 | %g
AKMimpulse | I | Total impulse of apogee kick motor | N | 1 to 100 | %g
launchfile | I | File name containing launch vehicle data | - |  | %s
CRDTE | I | Cost for Research Development Test Eval | $ |  | %g
CTFUH | I | Cost of Theoretical first unit hardware | $ |  | %g
Cprod | I | Cost of entire production lot of flight units | $ |  | %g
Claunch | I | Cost of launches and initial operations | $ |  | %g
Cpm | I | Cost of program management | $ |  | %g
Cfinance | I | Cost of financing | $ |  | %g
Cinflows | I | Vector of cash inflow for project p.a. | $ p.a. |  | %g
Coutflows | I | Vector of cash outflow for project p.a. | $ p.a. |  | %g
CAGE | I | Cost of aerospace ground equipment | $ |  | %g
CFS | I | Cost of flight software | $ |  | %g
Cops | I | Cost of yearly operatins, incl. replenishment | $ p.a. |  | %g
Simulation Vector
Nruns | S | Total number of runs
CPUtime | S | Total CPU run time