## Notes
This spreadsheet accompanies the paper:
Du, Yangbo and John Parsons, 2009, "Update on the Cost of Nuclear Power", Center for Energy and Environmental Policy Research WP-09-004.
The spreadsheet includes all of the tables from the paper, but most importantly executes the levelized cost of electricity (LCOE) calculations.
Table 5 shows all of the inputs.
Tables 6A-6D calculate the LCOE for nuclear.
Tables 8A-8D calculate the LCOE for coal.
Tables 10A-10D calculate the LCOE for gas.

## Table 1 Summary
Table 1: Summary of Results
|  | MIT (2003) |  |  |  |  | Update
|  |  |  | LCOE |  |  |  |  | LCOE
|  | Overnight Cost | Fuel Cost | Base Case | w/ Carbon Charge $25/tCO2 | w/ same cost of capital | Overnight Cost | Fuel Cost | Base Case | w/ Carbon Charge $25/tCO2 | w/ same cost of capital
|  | $2002/kW | $2002/mmBtu | 2002¢/kWh | 2002¢/kWh | 2002¢/kWh | $2007/kW | $2007/mmBtu | 2007¢/kWh | 2007¢/kWh | 2007¢/kWh
|  | [A] | [B] | [C] | [D] | [E] | [F] | [G] | [H] | [I] | [J]
[1] | Nuclear | 2000 | 0.47 | 6.7 |  | 5.5 | 4000 | 0.67029 | 8.3563 |  | 6.6
[2] | Coal | 1300 | 1.2 | 4.3 | 6.3991 |  | 2300 | 2.6 | 6.1951 | 8.2916
[3] | Gas | 500 | 3.5 | 4.1 | 5.0621 |  | 850 | 7 | 6.4503 | 7.3536
Notes:
[A] | MIT (2003), Table 5.3, p. 43.
[B] | MIT (2003), Table 5.3, p. 43 for coal and gas; for nuclear see Appendix 5, Table A-5.A4.
[C] | MIT (2003), Table 5.1, p. 42, Base Case, 40-year. "Gas (moderate)" case is reported here, which was $3.50 escalated at 1.5% real, equilvalent to $4.42 levelized real over 40 years.
[D] | MIT (2003), Table 5.1, p. 42, Carbon Tax Cases, 40-year. We translate results quoted in $/tC into results in $/t CO2.
[E] | MIT (2003), Table 5.1, p. 42, Reduce Nuclear Costs Cases. The table shows results step-wise for changing 3 assumptions, with the reduction of the cost
of capital being the last step. We give the result for just reducing the cost of capital to be equivalent to coal and gas, without the other 2 assumptions
being varied.
[F] | From results of this study as discussed in the text.
[G] | Input selected as discussed in the text. All fuel costs are escalated at 1.5% real through the life of the plant.
[H1] | From results of this study, as calculated in Table 6D
[H2] | From results of this study, as calculated in Table 8D
[H3] | From results of this study, as calculated in Table 10D
[I] | From results of this study as discussed in the text.
[J1] | From results of this study, by recalculating Tables 6A-6D, setting the assumed debt fraction and the equity rate for nuclear to match coal and gas -- see Table 5, rows [16] and [18].

## Table 2 Altern Quotes
Table 2: Alternative Cost Quotation Methods for Nuclear Power Plants Illustrated with a Hypothetical Example
|  | [A] | [B] | [C] | [D] | [E] | [F]
[1] | Project Period (relative to start) | -4 | -3 | -2 | -1 | 0
[2] | Year | 2009 | 2010 | 2011 | 2012 | 2013 | Total
[3] | Construction Schedule as a Fraction of EPC Cost, $2007 | 9.545% | 25% | 30.91% | 25% | 9.545% | 100%
[4] | Vendor EPC Overnight Cost, $2007 | 318.1241 | 833.25 | 1030.2518 | 833.25 | 318.1241 | 3333
[5] | Vendor EPC Cost, Nominal Dollars as Expended @ 3% Inflation | 337.4979 | 910.5148 | 1159.5575 | 965.9651 | 379.8568 | 3753.392
[6] | Owner's Costs, Nominal Dollars as Expended | 67.4996 | 182.103 | 231.9115 | 193.193 | 75.9714 | 750.6784
[7] | Transmission System Upgrades, Nominal Dollars as Expended |  |  |  | 145 | 57 | 202
[8] | Total Cost, excl. Capital Recovery Charge, Nominal Dollars as Expended | 404.9974 | 1092.6177 | 1391.469 | 1304.1581 | 512.8282 | 4706.0705
[9] | Capital Recovery Charge @ 11.5% |  | 46.5747 | 177.5818 | 358.0227 | 549.1735 | 1131.3527
[10] | Total Cost, incl. Capital Recovery Charge | 404.9974 | 1139.1924 | 1569.0508 | 1662.1808 | 1062.0017 | 5837.4231
[11] | Total Cost, incl. Capital Recovery Charge, Cumulative | 404.9974 | 1544.1899 | 3113.2407 | 4775.4215 | 5837.4231
[12] | Total Outlay, Nominal Dollars as Expended | 404.9974 | 1092.6177 | 1391.469 | 1159.1581 | 455.8282 | 4504.0705
[13] | Total Cost (incl. capital charge), $2013 | 625.9674 | 1514.5822 | 1729.909 | 1292.4613 | 455.8282 | 5618.7481
[14] | Overnight Cost, $2007 | 381.7489 | 999.9 | 1236.3022 | 999.9 | 381.7489 | 3999.6
[15] | Overnight Cost, $2013 | 455.8282 | 1193.9329 | 1476.2094 | 1193.9329 | 455.8282 | 4775.7316
Notes:
All figures in $/kW.
Example assumes a total EPC overnight cost of $3,333, an inflation rate of 3%, a 20% factor for owner's cost and an allowed capital recovery charge of 11.5%.
Columns [A]-[E]
[3] | Rate of expenditures is given.
[4] | =$3,333*[3].
[5] | =[4]*(1.03)^([2]-2007)
[6] | =20%*[5]
[7] | Transmission expenditures are given.
[8] | =[5]+[6]+[7].
[9] | [9B]=[11A]*11.5%, and so on.
[10] | =[8]+[9]
[11] | [11B]=[11A]+[8B]+[9B].
[12] | =[5]+[6]
[13] | =[12]*(1.115)^(2013-[2])
[14] | =[12]*(1.03)^(2007-[2])
[15] | =[12]*(1.03)^(2013-[2])
Inputs
| Vendor EPC Overnight Cost, $2007 | 3333
| Inflation | 3%
| Owner's cost fraction | 20%
| Allowed capital recovery charge | 11.5%

## Table 3 J&K Builds
Table 3A: Overnight Costs for Actual Builds in Japan and Korea 1994-2002, per MIT (2003) Future of Nuclear Power Study
[6 empty] | Total Project Cost |  |  | Overnight Cost
| Owner | Name of Plant | Design | Capacity | Commercial | Domestic Currency | PPP | US Equivalent | Overnight Cost | US 2002 | Inflation | US 2007
|  |  |  | MW | Operation Date | millions | Factor | $/kW | Factor | $/kW | Factor | $/kW
| [A] | [B] | [C] | [D] | [E] | [F] | [G] | [H] | [I] | [J] | [K] | [L]
[1] | Tohoku Electric | Onagawa 3 | BWR | 825 | 2002 | 314.0131 | 158 | 2409 | 90% | 2168.1 | 2 | 4336.2
[2] | Kyusyu Electric | Genkai 3 | PWR | 1180 | 1994 | 525.3879 | 158 | 2818 | 90% | 2536.2 | 2 | 5072.4
[3] | Kyusyu Electric | Genkai 4 | PWR | 1180 | 1997 | 426.5747 | 158 | 2288 | 90% | 2059.2 | 2 | 4118.4
[4] | TEPCO | Kashiwazaki-Kariwa 6 | ABWR | 1356 | 1996 | 432.781 | 158 | 2020 | 90% | 1818 | 2 | 3636
[5] | TEPCO | Kashiwazaki-Kariwa 7 | ABWR | 1356 | 1997 | 383.5039 | 158 | 1790 | 90% | 1611 | 2 | 3222
[6] | KHNP | Yonggwang 5&6 | PWR | 2000 | 2001-2002 | 3988.2 | 867 | 2300 | 78.26% | 1800 | 2 | 3600
Notes:
Data is taken from the MIT Future of Nuclear Power study, Appendix 5.B Nuclear Power Plant Construction Costs, except adjustment to 2007 dollars, columns [K] and [L] and overnight cost factor for Japan, column [I], rows [1]-[5].
[H] | =[F]*1,000,000/[D]/[G].
[I] | This adjusts for the inflation embedded in total project costs which sum expenditures made in different years. See Table 2 and related discussion. Overnight cost factor for Japan is our estimate as the MIT Future of Nuclear Power
study does not provide this. Overnight cost factor for Korea is implicitly provided in the MIT Future of Nuclear Study since both the total cost and the overnight cost are reported: 78%=1,800/2,300.
[J] | =[H]*[I].
[K] | Inflation factor is approx. 15% per annum, based on results in this paper.
[L] | =[J]*[K].
Table 3B: Overnight Costs for Actual Builds in Japan and Korea 2004-2006
[6 empty] | Total Project Cost |  |  | Overnight Cost
| Owner | Name of Plant | Design | Capacity | Commercial | Domestic Currency | PPP | US Equivalent | Overnight Cost | US var. yrs. | Inflation | US 2007
|  |  |  | MW | Operation Date | millions | Factor | $/kW | Factor | $/kW | Factor | $/kW
| [A] | [B] | [C] | [D] | [E] | [F] | [G] | [H] | [I] | [J] | [K] | [L]
[7] | Chubu Electric | Hamaoka-5 | ABWR | 1325 | 2004 | 360 | 134.3265 | 2022.6697 | 90% | 1820.4028 | 1.5157 | 2759.2146
[8] | Tohoku Electric | Higashidori-1 | BWR | 1067 | 2005 | 390 | 129.552 | 2821.3451 | 90% | 2539.2106 | 1.3195 | 3350.5085
[9] | Hokuriku Electric | Shika-2 | ABWR | 1304 | 2006 | 370 | 124.4646 | 2279.7038 | 90% | 2051.7334 | 1.1487 | 2356.8228
[10] | KHNP | Ulchin-5 | OPR | 995 | 2004 | 2236.1237 | 794.1547 | 2829.8773 | 78.26% | 2214.6866 | 1.5157 | 3356.8372
[11] | KHNP | Ulchin-6 | OPR | 994 | 2005 | 2233.8763 | 788.9201 | 2848.654 | 78.26% | 2229.3814 | 1.3195 | 2941.6864
Notes:
[A]-[F] are assembled from corporate press releases and annual reports as described in the text.
Hamaoka 5 cost figure is taken from Chubu Electric Power website.
Higashidori 1 cost figure is from Kyodo News (2004), which was corroborated against the Tohoku Electric Annual Report for 2006, p. 41, change in account for Nuclear power plant and equipment.
Shika 2 cost figure is from Dow Jones International News (2006), which was corroborated against the Hokoriku Electric Power Company Annual Report for 2006, p. 20, change in account for Nuclear power plant and equipment.
Ulchin 5&6 figures are from press report: Power in Asia (2005). Costs are reported in aggregate for units 5&6 combined (4.47 trillion Won), and we have allocated the costs according to capacity.
[G] | PPP factors are from the OECD for the respective countries and the commercial operation dates. See www.oecd.org/std/ppp.
[H] | =[F]*1,000,000/[D]/[G].
[I] | Overnight cost factors from Table 3A.
[J] | =[H]*[I].
[K] | Inflation factor is approx. 15% per annum, based on results in this paper.
[L] | =[J]*[K].

## Table 4 Proposed Plants
Table 4: Overnight Costs for Some Proposed Nuclear Plants in the US
| Owner | Name of Plant | Design | Capacity | Projected Commercial Operation Date | Overnight Cost in 2007
|  |  |  | MW |  | US $/kW
| [A] | [B] | [C] | [D] | [E] | [F]
[1] | TVA study | Bellefonte | ABWR | 1371 | N/A | 2930.1833
[2] | FPL | Turkey Point 5 & 6 | ESBWR | 3040 | 2018-2020 | 3530
[3] | Progress Energy | Levy County 1 & 2 | AP1000 | 2212 | 2016-2017 | 4205.958
[4] | SCEG/Santee-Cooper | V.C. Summer 2 & 3 | AP1000 | 2234 | 2016-2019 | 3786.564
[5] | Southern | Plant Vogtle 2 units | AP1000 | 2200 | 2016-2017 | 4745.1564
[6] | NRG | South Texas 3 & 4 | ABWR | 2700 | 2014-2015 | 3480
Sources for columns [A]-[E]:
[1] | Tennessee Valley Authority (2005), pp. 1-6.
[2] | Florida Power & Light (2007b), p. 81, Table V.A.5.1.
FPL's proposal leaves open the option of building either 2 AP100s or 2 EBWRs. The overnight cost estimate shown for the
two designs is the same. However, the estimate was constructed starting from the TVA study which used the ABWR
design, and it was based on adjustments from that design to the ESBWR.
[3] | Progress Energy (2008).
[4] | SCE&G (2008) Exhibit F, Chart A.
[5] | Georgia Power (2008), pp. 14 and 57.
[6] | NRG (2008) and NRG fact sheet for South Texas Project Unit 3 & 4 Expansion.
Notes for column [F]:
[1] | EPC overnight cost of $1,611denominated in 2004 dollars.
The $1,611 figure is incremented by 20% for owner's cost and for inflation @15% per year: $2,930=$1,611 * (1.2) * (1.52)
[2] | The average across cases A-C, exclusive of transmission costs is
$3,530/kW. The figure is an overnight cost denominated in 2007 dollars, so no additional adjustment is made.
[3] | Appendix last page, "New Nuclear Plant Modeling Information, Capital Cost Estimate for
Strategist Modeling." "Unit Overnight Total Cost" shown is $9,303,579. $4,206=$9,303,579/2,212.
The figure is an overnight cost denominated in 2007 dollars, so no additional adjustment is made.
[4] | Anticipated Construction Schedule shows anticipated plants costs as incurred, as well as transmission and financing
charges. We take only the plant costs, which total $5,411,067 in nominal dollars inflated as expended. We back out
the approx. 2.81% annual inflation to arrive at a an overnight cost in 2007$ of $4,652,551. This represents only SCE&G's
55% share of the total plant cost, so we calculate the total to be $8,459,184. Then, $3,787=$8,459,184/2,234.
[5] | Estmated in-service cost of $6,446,564,927. This is the cost for Georgia Power's 45.7% share.
The total cost for the project is therefore $14.107=$6.447/0.457. This is a total cost as incurred which
reflects inflation. We back this out assuming the same schedule and inflation assumptions as for SCE&G, and therefore
estimate the overnight cost in 2007 dollars as 74% of this total cost as incurred: $10.439=$14.107 * 74%.
Then, $4,745=$10,439,344/2,200.
[6] | $3,480=$2,900 * (1.2).

## Table 5 LCOE inputs
Table 5: Base Case Assumptions and Inputs for the Levelized Cost of Electricity
| Input |  | Units | Nuclear | Coal | Gas
|  |  |  | [A] | [B] | [C]
[1] | Capacity |  | MW | 1000 | 1000 | 1000
[2] | Capacity Factor |  |  | 85% | 85% | 85%
[3] | Heat rate |  | Btu/kWh | 10400 | 8870 | 6800
[4] | Overnight Cost |  | $/kW | 4000 | 2300 | 850
[5] | Incremental capital costs |  | $/kW/year | 40 | 26.5385 | 10.2
[6] | Fixed O&M Costs |  | $/kW/year | 56.4375 | 24.3019 | 12.6452
[7] | Variable O&M Costs |  | mills/kWh | 0.42104 | 3.5713 | 0.41097
[8] | Fuel Costs |  | $/mmBtu | 0.67029 | 2.6 | 7
[9] | Waste fee |  | $/kWh | 0.001
[10] | Decommissioning cost |  | $ million | 700
[11] | Carbon intensity |  | kg-C/mmBtu |  | 25.8 | 14.5
[12] | Inflation Rate |  |  | 3% | 3% | 3%
[13] | O&M real escalation |  |  | 1% | 1% | 1%
[14] | Fuel real escalation |  |  | 0.5% | 0.5% | 0.5%
[15] | Tax Rate |  |  | 37% | 37% | 37%
[16] | Debt fraction |  |  | 50% | 60% | 60%
[17] | Debt rate |  |  | 8% | 8% | 8%
[18] | Equity rate |  |  | 15% | 12% | 12%
[19] | WACC (weighted avg cost of capital) |  |  | 10.02% | 7.824% | 7.824%
[20] | Construction Schedule
Year -5
|  | Year -4 |  | 9.5%
|  | Year -3 |  | 25% | 14.6%
|  | Year -2 |  | 31% | 35.4%
|  | Year -1 |  | 25% | 35.4% | 50%
|  | Year 0 |  | 9.5% | 14.6% | 50%
[21] | Depreciation Schedule
|  | Year 1 |  | 5% | 3.75% | 5%
|  | Year 2 |  | 9.5% | 7.219% | 9.5%
|  | Year 3 |  | 8.55% | 6.677% | 8.55%
|  | Year 4 |  | 7.7% | 6.177% | 7.7%
|  | Year 5 |  | 6.93% | 5.713% | 6.93%
|  | Year 6 |  | 6.23% | 5.285% | 6.23%
|  | Year 7 |  | 5.9% | 4.888% | 5.9%
|  | Year 8 |  | 5.9% | 4.522% | 5.9%
|  | Year 9 |  | 5.91% | 4.462% | 5.91%
|  | Year 10 |  | 5.9% | 4.461% | 5.9%
|  | Year 11 |  | 5.91% | 4.462% | 5.91%
|  | Year 12 |  | 5.9% | 4.461% | 5.9%
|  | Year 13 |  | 5.91% | 4.462% | 5.91%
|  | Year 14 |  | 5.9% | 4.461% | 5.9%
|  | Year 15 |  | 5.91% | 4.462% | 5.91%
|  | Year 16 |  | 2.95% | 4.461% | 2.95%
|  | Year 17 |  |  | 4.462%
|  | Year 18 |  |  | 4.461%
|  | Year 19 |  |  | 4.462%
|  | Year 20 |  |  | 4.461%
|  | Year 21 |  |  | 2.231%
[22] | Plant Life |  |  | 40 years | 40 years | 40 years
Table 5: Base Case Assumptions and Inputs for the Levelized Cost of Electricity (cont.)
Notes:
Compare to Table A-5.A.4 “Base Case Input Parameters” in the MIT (2003) Future of Nuclear Power study.
[1] | Given as in MIT (2003).
[2] | Given as in MIT (2003).
[3A] | Given as in MIT (2003).
[3B] | Input selected based on results in this paper--see text.
[3C] | Input selected based on results in this paper--see text.
[4] | Input selected based on results in this paper--see text.
[5] | Sets the incremental capital costs to the same ratio with the overnight cost as in the MIT (2003) study.
[5A] | =(20/2,000)*[4A].
[5B] | =(15/1,300)*[4B].
[5C] | =(6/500)*[4C].
[6] | Adjusts the fixed O&M costs from the MIT (2003) study to reflect the general trend in O&M cost
between 2002 and 2007 as documented by the US Energy Information Administration.
[6A] | =63*(1.29/1.44).
[6B] | =23*(0.56/0.53).
[6C] | =16*(0.49/0.62).
[7] | Adjusts the variable O&M costs from the MIT (2003) study to reflect the general trend in O&M cost
between 2002 and 2007 as documented by the US Energy Information Administration.
[7A] | =0.47*(1.29/1.44).
[7B] | =3.38*(0.56/0.53).
[7C] | =0.52*(0.49/0.62).
[8] | Input selected based on results in this paper--see text.
[9A] | Given as in MIT (2003), consistent with statutory fees.
[10A] | Sets the decommissioning cost to the same ratio with the overnight cost as in the MIT (2003) study.
=(350/2,000)*[4A].
[11] | Given as in MIT (2003).
[12] | Given as in MIT (2003).
[13] | Given as in MIT (2003).
[14] | Given as in MIT (2003).
[15] | Given as in MIT (2003).
[16] | Given as in MIT (2003).
[17] | Given as in MIT (2003).
[18] | Given as in MIT (2003).
[19] | =[15]*(1-[14])*[16]+(1-[15])*[17]
[20] | Given as in MIT (2003).
[21] | Modified Accelerated Cost Recovery System, half-year convention as listed in IRS (2007), Table A-1, p. 71
[21A] | 15-year schedule.
[21B] | 20-year schedule.
[21C] | 15-year schedule.
[22] | Given as in MIT (2003).

## Table 6A LCOE Nuclear cash flow
Table 6A: Cost Cash Flows and Depreciation at a Nuclear Power Plant ($ millions)
Incremental Capital Costs +
| Period | Calendar Year | Construction Costs | Depreciation | Decomm. Cost | Non-fuel O&M costs | Fuel Costs | Waste fee
| [A] | [B] | [C] | [D] | [E] | [F] | [G] | [H]
[1] | -4 | 2009 | 403.142
[2] | -3 | 2010 | 1092.727
[3] | -2 | 2011 | 1395.6309
[4] | -1 | 2012 | 1159.2741
[5] | 0 | 2013 | 453.7399
[6] | 1 | 2014 |  | 225.2257 | 49.195 | 74.4197 | 66.1512 | 7.4511
[7] | 2 | 2015 |  | 427.9288 | 50.6708 | 77.4189 | 68.4764 | 7.4511
[8] | 3 | 2016 |  | 385.1359 | 52.1909 | 80.5388 | 70.8833 | 7.4511
[9] | 4 | 2017 |  | 346.8476 | 53.7567 | 83.7845 | 73.3749 | 7.4511
[10] | 5 | 2018 |  | 312.1628 | 55.3694 | 87.1611 | 75.954 | 7.4511
[11] | 6 | 2019 |  | 280.6312 | 57.0304 | 90.6737 | 78.6238 | 7.4511
[12] | 7 | 2020 |  | 265.7663 | 58.7413 | 94.3278 | 81.3874 | 7.4511
[13] | 8 | 2021 |  | 265.7663 | 60.5036 | 98.1292 | 84.2482 | 7.4511
[13] | 9 | 2022 |  | 266.2168 | 62.3187 | 102.0838 | 87.2095 | 7.4511
[14] | 10 | 2023 |  | 265.7663 | 64.1883 | 106.1978 | 90.2749 | 7.4511
[15] | 11 | 2024 |  | 266.2168 | 66.1139 | 110.4776 | 93.4481 | 7.4511
[16] | 12 | 2025 |  | 265.7663 | 68.0973 | 114.9298 | 96.7328 | 7.4511
[17] | 13 | 2026 |  | 266.2168 | 70.1402 | 119.5615 | 100.1329 | 7.4511
[18] | 14 | 2027 |  | 265.7663 | 72.2444 | 124.3798 | 103.6526 | 7.4511
[19] | 15 | 2028 |  | 266.2168 | 74.4118 | 129.3923 | 107.296 | 7.4511
[20] | 16 | 2029 |  | 132.8832 | 76.6441 | 134.6068 | 111.0674 | 7.4511
[21] | 17 | 2030 |  |  | 78.9435 | 140.0315 | 114.9715 | 7.4511
[22] | 18 | 2031 |  |  | 81.3118 | 145.6748 | 119.0127 | 7.4511
[23] | 19 | 2032 |  |  | 83.7511 | 151.5454 | 123.196 | 7.4511
[24] | 20 | 2033 |  |  | 86.2637 | 157.6527 | 127.5263 | 7.4511
[25] | 21 | 2034 |  |  | 88.8516 | 164.0061 | 132.0089 | 7.4511
[26] | 22 | 2035 |  |  | 91.5171 | 170.6156 | 136.649 | 7.4511
[27] | 23 | 2036 |  |  | 94.2626 | 177.4914 | 141.4522 | 7.4511
[28] | 24 | 2037 |  |  | 97.0905 | 184.6443 | 146.4243 | 7.4511
[29] | 25 | 2038 |  |  | 100.0032 | 192.0855 | 151.5711 | 7.4511
[30] | 26 | 2039 |  |  | 103.0033 | 199.8265 | 156.8988 | 7.4511
[31] | 27 | 2040 |  |  | 106.0934 | 207.8795 | 162.4138 | 7.4511
[32] | 28 | 2041 |  |  | 109.2762 | 216.2571 | 168.1226 | 7.4511
[33] | 29 | 2042 |  |  | 112.5545 | 224.9722 | 174.0321 | 7.4511
[34] | 30 | 2043 |  |  | 115.9311 | 234.0386 | 180.1494 | 7.4511
[35] | 31 | 2044 |  |  | 119.4091 | 243.4703 | 186.4816 | 7.4511
[36] | 32 | 2045 |  |  | 122.9913 | 253.2822 | 193.0365 | 7.4511
[37] | 33 | 2046 |  |  | 126.6811 | 263.4895 | 199.8217 | 7.4511
[38] | 34 | 2047 |  |  | 130.4815 | 274.1081 | 206.8454 | 7.4511
[39] | 35 | 2048 |  |  | 134.396 | 285.1547 | 214.116 | 7.4511
[40] | 36 | 2049 |  |  | 138.4278 | 296.6464 | 221.6422 | 7.4511
[41] | 37 | 2050 |  |  | 142.5807 | 308.6012 | 229.4329 | 7.4511
[42] | 38 | 2051 |  |  | 146.8581 | 321.0379 | 237.4975 | 7.4511
[43] | 39 | 2052 |  |  | 151.2638 | 333.9757 | 245.8455 | 7.4511
[44] | 40 | 2053 |  |  | 2882.3324 | 347.4349 | 254.487 | 7.4511
Notes:
[C] | =overnight cost * capacity * construction schedule(t) * inflation factor(t).
[D] | =sum of [C] * depreciation schedule(t).
[E] | =incremental capital cost * capacity * inflation factor(t). In the last year the decommissioning cost * inflation factor is added.
[F] | = (fixed O&M cost * capacity + variable O&M cost * output) * inflation factor(t).
[G] | = fuel cost * heat rate * output * inflation factor(t).
[H] | = waste disposal cost * output. This is not inflated, as the nominal value is fixed by statute.

## Table 6B LCOE Nuclear after-tax
Table 6B: After-tax Cost Cash Flows at a Nuclear Power Plant ($ millions)
|  |  | Construction Costs Net of | Incremental Capital Costs + |  | Fuel Costs
| Period | Calendar Year | Depreciation Tax Shields | Decomm. Cost | Non-fuel O&M costs | + Waste Fee | Net Cash Flow
| [A] | [B] | [C] | [D] | [E] | [F] | [G]
[1] | -4 | 2009 | 403.142 |  |  |  | 403.142
[2] | -3 | 2010 | 1092.727 |  |  |  | 1092.727
[3] | -2 | 2011 | 1395.6309 |  |  |  | 1395.6309
[4] | -1 | 2012 | 1159.2741 |  |  |  | 1159.2741
[5] | 0 | 2013 | 453.7399 |  |  |  | 453.7399
[6] | 1 | 2014 | -83.3335 | 30.9928 | 46.8844 | 46.3694 | 40.9132
[7] | 2 | 2015 | -158.3337 | 31.9226 | 48.7739 | 47.8343 | -29.8029
[8] | 3 | 2016 | -142.5003 | 32.8803 | 50.7395 | 49.3507 | -9.5299
[9] | 4 | 2017 | -128.3336 | 33.8667 | 52.7843 | 50.9204 | 9.2377
[10] | 5 | 2018 | -115.5002 | 34.8827 | 54.9115 | 52.5452 | 26.8391
[11] | 6 | 2019 | -103.8335 | 35.9292 | 57.1244 | 54.2272 | 43.4472
[12] | 7 | 2020 | -98.3335 | 37.007 | 59.4265 | 55.9683 | 54.0683
[13] | 8 | 2021 | -98.3335 | 38.1173 | 61.8214 | 57.7705 | 59.3757
[13] | 9 | 2022 | -98.5002 | 39.2608 | 64.3128 | 59.6362 | 64.7096
[14] | 10 | 2023 | -98.3335 | 40.4386 | 66.9046 | 61.5674 | 70.5771
[15] | 11 | 2024 | -98.5002 | 41.6518 | 69.6009 | 63.5665 | 76.3189
[16] | 12 | 2025 | -98.3335 | 42.9013 | 72.4058 | 65.6358 | 82.6094
[17] | 13 | 2026 | -98.5002 | 44.1884 | 75.3237 | 67.7779 | 88.7898
[18] | 14 | 2027 | -98.3335 | 45.514 | 78.3593 | 69.9953 | 95.5351
[19] | 15 | 2028 | -98.5002 | 46.8794 | 81.5172 | 72.2907 | 102.187
[20] | 16 | 2029 | -49.1668 | 48.2858 | 84.8023 | 74.6667 | 158.588
[21] | 17 | 2030 |  | 49.7344 | 88.2198 | 77.1262 | 215.0804
[22] | 18 | 2031 |  | 51.2264 | 91.7751 | 79.6722 | 222.6737
[23] | 19 | 2032 |  | 52.7632 | 95.4736 | 82.3077 | 230.5445
[24] | 20 | 2033 |  | 54.3461 | 99.3212 | 85.0358 | 238.7031
[25] | 21 | 2034 |  | 55.9765 | 103.3239 | 87.8598 | 247.1601
[26] | 22 | 2035 |  | 57.6558 | 107.4878 | 90.7831 | 255.9267
[27] | 23 | 2036 |  | 59.3855 | 111.8196 | 93.8091 | 265.0141
[28] | 24 | 2037 |  | 61.167 | 116.3259 | 96.9415 | 274.4344
[29] | 25 | 2038 |  | 63.002 | 121.0138 | 100.184 | 284.1998
[30] | 26 | 2039 |  | 64.8921 | 125.8907 | 103.5404 | 294.3232
[31] | 27 | 2040 |  | 66.8388 | 130.9641 | 107.0149 | 304.8178
[32] | 28 | 2041 |  | 68.844 | 136.2419 | 110.6115 | 315.6974
[33] | 29 | 2042 |  | 70.9093 | 141.7325 | 114.3344 | 326.9763
[34] | 30 | 2043 |  | 73.0366 | 147.4443 | 118.1883 | 338.6692
[35] | 31 | 2044 |  | 75.2277 | 153.3863 | 122.1776 | 350.7916
[36] | 32 | 2045 |  | 77.4845 | 159.5678 | 126.3072 | 363.3595
[37] | 33 | 2046 |  | 79.8091 | 165.9984 | 130.5819 | 376.3893
[38] | 34 | 2047 |  | 82.2034 | 172.6881 | 135.0068 | 389.8983
[39] | 35 | 2048 |  | 84.6695 | 179.6474 | 139.5873 | 403.9042
[40] | 36 | 2049 |  | 87.2095 | 186.8872 | 144.3288 | 418.4255
[41] | 37 | 2050 |  | 89.8258 | 194.4188 | 149.2369 | 433.4815
[42] | 38 | 2051 |  | 92.5206 | 202.2539 | 154.3176 | 449.0921
[43] | 39 | 2052 |  | 95.2962 | 210.4047 | 159.5769 | 465.2778
[44] | 40 | 2053 |  | 1815.8694 | 218.884 | 165.021 | 2199.7744
Notes:
[C] | = Table 6A column [C](t) - tax rate * Table 6A column [D](t).
[D] | = Table 6A column [E](t) * (1-tax rate).
[E] | = Table 6A, column [F](t) * (1-tax rate).
[F] | = Table 6A, (columns [G]+[H])(t) * (1-tax rate).
[G] | = [C]+[D]+[E]+[F].

## Table 6C LCOE Nuclear Valuation
Table 6C: Valuation of Cost Cash Flows at a Nuclear Power Plant ($ millions)
|  |  |  | Construction Costs Net of | Incremental Capital Costs + |  | Fuel Costs
| Period | Calendar Year | Discount Factor | Depreciation Tax Shields | Decomm. Cost | Non-fuel O&M costs | + Waste Fee | Net Cost Cash Flow | check
| [A] | [B] | [C] | [D] | [E] | [F] | [G] | [H]
[1] | -4 | 2009 | 1.4652 | 590.6696 |  |  |  | 590.6696 | 0
[2] | -3 | 2010 | 1.3317 | 1455.2131 |  |  |  | 1455.2131 | 0
[3] | -2 | 2011 | 1.2104 | 1689.3276 |  |  |  | 1689.3276 | 0
[4] | -1 | 2012 | 1.1002 | 1275.4333 |  |  |  | 1275.4333 | 0
[5] | 0 | 2013 | 1 | 453.7399 |  |  |  | 453.7399 | 0
[6] | 1 | 2014 | 0.90893 | -75.744 | 28.1702 | 42.6145 | 42.1464 | 37.187 | 0
[7] | 2 | 2015 | 0.82615 | -130.8067 | 26.3727 | 40.2943 | 39.5181 | -24.6215 | 0
[8] | 3 | 2016 | 0.75091 | -107.0042 | 24.69 | 38.1005 | 37.0577 | -7.156 | 7.9936e-15
[9] | 4 | 2017 | 0.68252 | -87.5899 | 23.1146 | 36.0262 | 34.754 | 6.3049 | 1.6875e-14
[10] | 5 | 2018 | 0.62036 | -71.6514 | 21.6397 | 34.0647 | 32.5968 | 16.6498 | 0
[11] | 6 | 2019 | 0.56386 | -58.5474 | 20.259 | 32.2101 | 30.5765 | 24.4981 | 0
[12] | 7 | 2020 | 0.51251 | -50.3965 | 18.9663 | 30.4564 | 28.684 | 27.7103 | 0
[13] | 8 | 2021 | 0.46583 | -45.8067 | 17.7561 | 28.7982 | 26.9112 | 27.6589 | 0
[13] | 9 | 2022 | 0.4234 | -41.7054 | 16.6232 | 27.2303 | 25.2502 | 27.3983 | 0
[14] | 10 | 2023 | 0.38484 | -37.843 | 15.5625 | 25.7478 | 23.6938 | 27.1611 | 0
[15] | 11 | 2024 | 0.34979 | -34.4547 | 14.5695 | 24.3459 | 22.2352 | 26.6959 | 0
[16] | 12 | 2025 | 0.31794 | -31.2638 | 13.6399 | 23.0204 | 20.868 | 26.2645 | 0
[17] | 13 | 2026 | 0.28898 | -28.4646 | 12.7696 | 21.7671 | 19.5865 | 25.6585 | 0
[18] | 14 | 2027 | 0.26266 | -25.8285 | 11.9548 | 20.582 | 18.3851 | 25.0934 | 0
[19] | 15 | 2028 | 0.23874 | -23.5159 | 11.192 | 19.4614 | 17.2587 | 24.3961 | 0
[20] | 16 | 2029 | 0.217 | -10.669 | 10.4779 | 18.4018 | 16.2024 | 34.4131 | 0
[21] | 17 | 2030 | 0.19723 |  | 9.8093 | 17.4 | 15.2119 | 42.4212 | 0
[22] | 18 | 2031 | 0.17927 |  | 9.1834 | 16.4526 | 14.2829 | 39.919 | 0
[23] | 19 | 2032 | 0.16294 |  | 8.5975 | 15.5569 | 13.4116 | 37.5659 | 0
[24] | 20 | 2033 | 0.1481 |  | 8.0489 | 14.7099 | 12.5942 | 35.3529 | 0
[25] | 21 | 2034 | 0.13462 |  | 7.5353 | 13.909 | 11.8273 | 33.2716 | 0
[26] | 22 | 2035 | 0.12236 |  | 7.0545 | 13.1517 | 11.1078 | 31.3141 | 0
[27] | 23 | 2036 | 0.11121 |  | 6.6044 | 12.4357 | 10.4327 | 29.4728 | 0
[28] | 24 | 2037 | 0.10108 |  | 6.183 | 11.7586 | 9.7992 | 27.7408 | 0
[29] | 25 | 2038 | 0.091877 |  | 5.7885 | 11.1184 | 9.2046 | 26.1116 | 0
[30] | 26 | 2039 | 0.08351 |  | 5.4191 | 10.5131 | 8.6466 | 24.5789 | 0
[31] | 27 | 2040 | 0.075904 |  | 5.0733 | 9.9407 | 8.1229 | 23.1369 | 0
[32] | 28 | 2041 | 0.068991 |  | 4.7496 | 9.3995 | 7.6312 | 21.7804 | 0
[33] | 29 | 2042 | 0.062708 |  | 4.4466 | 8.8878 | 7.1697 | 20.504 | 0
[34] | 30 | 2043 | 0.056997 |  | 4.1629 | 8.4039 | 6.7364 | 19.3031 | 0
[35] | 31 | 2044 | 0.051806 |  | 3.8972 | 7.9463 | 6.3295 | 18.1731 | 0
[36] | 32 | 2045 | 0.047088 |  | 3.6486 | 7.5137 | 5.9475 | 17.1098 | 0
[37] | 33 | 2046 | 0.042799 |  | 3.4158 | 7.1046 | 5.5888 | 16.1092 | 0
[38] | 34 | 2047 | 0.038901 |  | 3.1978 | 6.7178 | 5.2519 | 15.1676 | 0
[39] | 35 | 2048 | 0.035358 |  | 2.9938 | 6.352 | 4.9356 | 14.2814 | 0
[40] | 36 | 2049 | 0.032138 |  | 2.8028 | 6.0062 | 4.6385 | 13.4474 | 0
[41] | 37 | 2050 | 0.029211 |  | 2.6239 | 5.6792 | 4.3594 | 12.6625 | 0
[42] | 38 | 2051 | 0.026551 |  | 2.4565 | 5.37 | 4.0973 | 11.9238 | 0
[43] | 39 | 2052 | 0.024133 |  | 2.2998 | 5.0776 | 3.851 | 11.2284 | 0
[44] | 40 | 2053 | 0.021935 |  | 39.8308 | 4.8012 | 3.6197 | 48.2517 | 0
[45] | Total NPV (t=2013) |  |  | 4603.0917 | 447.5811 | 699.3282 | 630.5228 | 6380.5238
[46] | Item total as % of Project Total |  |  | 72.14% | 7.015% | 10.96% | 9.882%
[47] | Total NPV (t=2007) |  |  | 2595.4925 | 252.3724 | 394.3222 | 355.5256 | 3597.7128
Notes:
[C] | = 1/(1+WACC)^[A]. WACC is given in Table 5.
[D] | = Table 6B column [C] * this Table column [C].
[E] | = Table 6B column [D] * this Table column [C].
[F] | = Table 6B column [E] * this Table column [C].
[G] | = Table 6B column [F] * this Table column [C].
[H] | = [D]+[E]+[F]+[G].
[45] | = sum [1]-[44].
[46D] | = [45D]/[45H], and so on.
[47] | = [45]*1/(1+WACC)^(2013-2007). WACC is given in Table 5.

## Table 6D LCOE Nuclear Revenue
Table 6D: The Levelized Cost of Electricity for a Nuclear Power Plant
Present Value ($ millions)
Net Cost
| Period | Calendar Year | Discount Factor | Price ($/MW) | After-Tax Revenue ($ millions) | After-Tax Revenue | After-Tax Cash Flow | Net Cash Flow
| [A] | [B] | [C] | [D] | [E] | [F] | [G] | [H]
[0] | -6 | 2007 | 1.7735 | 83.5631
[1] | -4 | 2009 | 1.4652 | 88.6521 |  |  | 590.6696 | -590.6696
[2] | -3 | 2010 | 1.3317 | 91.3116 |  |  | 1455.2131 | -1455.2131
[3] | -2 | 2011 | 1.2104 | 94.051 |  |  | 1689.3276 | -1689.3276
[4] | -1 | 2012 | 1.1002 | 96.8725 |  |  | 1275.4333 | -1275.4333
[5] | 0 | 2013 | 1 | 99.7787 |  |  | 453.7399 | -453.7399
[6] | 1 | 2014 | 0.90893 | 102.7721 | 482.4319 | 438.4947 | 37.187 | 401.3077
[7] | 2 | 2015 | 0.82615 | 105.8552 | 496.9048 | 410.5158 | -24.6215 | 435.1374
[8] | 3 | 2016 | 0.75091 | 109.0309 | 511.812 | 384.3222 | -7.156 | 391.4783
[9] | 4 | 2017 | 0.68252 | 112.3018 | 527.1663 | 359.7999 | 6.3049 | 353.4951
[10] | 5 | 2018 | 0.62036 | 115.6709 | 542.9813 | 336.8423 | 16.6498 | 320.1925
[11] | 6 | 2019 | 0.56386 | 119.141 | 559.2708 | 315.3496 | 24.4981 | 290.8515
[12] | 7 | 2020 | 0.51251 | 122.7152 | 576.0489 | 295.2282 | 27.7103 | 267.5179
[13] | 8 | 2021 | 0.46583 | 126.3967 | 593.3303 | 276.3907 | 27.6589 | 248.7318
[13] | 9 | 2022 | 0.4234 | 130.1886 | 611.1303 | 258.7552 | 27.3983 | 231.3569
[14] | 10 | 2023 | 0.38484 | 134.0942 | 629.4642 | 242.2449 | 27.1611 | 215.0838
[15] | 11 | 2024 | 0.34979 | 138.117 | 648.3481 | 226.7881 | 26.6959 | 200.0922
[16] | 12 | 2025 | 0.31794 | 142.2606 | 667.7985 | 212.3175 | 26.2645 | 186.053
[17] | 13 | 2026 | 0.28898 | 146.5284 | 687.8325 | 198.7702 | 25.6585 | 173.1117
[18] | 14 | 2027 | 0.26266 | 150.9242 | 708.4675 | 186.0874 | 25.0934 | 160.994
[19] | 15 | 2028 | 0.23874 | 155.452 | 729.7215 | 174.2138 | 24.3961 | 149.8176
[20] | 16 | 2029 | 0.217 | 160.1155 | 751.6131 | 163.0978 | 34.4131 | 128.6847
[21] | 17 | 2030 | 0.19723 | 164.919 | 774.1615 | 152.6911 | 42.4212 | 110.2699
[22] | 18 | 2031 | 0.17927 | 169.8665 | 797.3864 | 142.9484 | 39.919 | 103.0294
[23] | 19 | 2032 | 0.16294 | 174.9625 | 821.308 | 133.8273 | 37.5659 | 96.2615
[24] | 20 | 2033 | 0.1481 | 180.2114 | 845.9472 | 125.2883 | 35.3529 | 89.9354
[25] | 21 | 2034 | 0.13462 | 185.6178 | 871.3256 | 117.2941 | 33.2716 | 84.0224
[26] | 22 | 2035 | 0.12236 | 191.1863 | 897.4654 | 109.8099 | 31.3141 | 78.4959
[27] | 23 | 2036 | 0.11121 | 196.9219 | 924.3893 | 102.8033 | 29.4728 | 73.3305
[28] | 24 | 2037 | 0.10108 | 202.8295 | 952.121 | 96.2438 | 27.7408 | 68.503
[29] | 25 | 2038 | 0.091877 | 208.9144 | 980.6846 | 90.1028 | 26.1116 | 63.9913
[30] | 26 | 2039 | 0.08351 | 215.1819 | 1010.1052 | 84.3537 | 24.5789 | 59.7748
[31] | 27 | 2040 | 0.075904 | 221.6373 | 1040.4083 | 78.9713 | 23.1369 | 55.8344
[32] | 28 | 2041 | 0.068991 | 228.2864 | 1071.6206 | 73.9325 | 21.7804 | 52.1521
[33] | 29 | 2042 | 0.062708 | 235.135 | 1103.7692 | 69.2151 | 20.504 | 48.7111
[34] | 30 | 2043 | 0.056997 | 242.1891 | 1136.8823 | 64.7987 | 19.3031 | 45.4956
[35] | 31 | 2044 | 0.051806 | 249.4548 | 1170.9888 | 60.6641 | 18.1731 | 42.491
[36] | 32 | 2045 | 0.047088 | 256.9384 | 1206.1184 | 56.7933 | 17.1098 | 39.6836
[37] | 33 | 2046 | 0.042799 | 264.6465 | 1242.302 | 53.1696 | 16.1092 | 37.0604
[38] | 34 | 2047 | 0.038901 | 272.5859 | 1279.571 | 49.777 | 15.1676 | 34.6094
[39] | 35 | 2048 | 0.035358 | 280.7635 | 1317.9582 | 46.6009 | 14.2814 | 32.3195
[40] | 36 | 2049 | 0.032138 | 289.1864 | 1357.4969 | 43.6274 | 13.4474 | 30.18
[41] | 37 | 2050 | 0.029211 | 297.862 | 1398.2218 | 40.8437 | 12.6625 | 28.1812
[42] | 38 | 2051 | 0.026551 | 306.7979 | 1440.1685 | 38.2376 | 11.9238 | 26.3139
[43] | 39 | 2052 | 0.024133 | 316.0018 | 1483.3735 | 35.7978 | 11.2284 | 24.5694
[44] | 40 | 2053 | 0.021935 | 325.4819 | 1527.8747 | 33.5137 | 48.2517 | -14.738
0
[45] | Total NPV (t=2013) |  |  |  |  | 6380.5238 | 6380.5238 | -4.4764e-13
Notes:
Row [0] column [D] is chosen to set row [45] column [H] equal to zero.
[D] | = row [0] column [D] * inflation factor(t).
[E] | = price(t) * output * inflation factor(t) * (1-tax rate).
[F] | = [C]*[E].
[G] | = from Table 6C column [H].
[H] | = [F]+[G].
[45] | = sum [1]-[44].

## Table 7 Prospective Coal
Table 7: Overnight Costs for Some Planned Coal Plants in the US
| Owner | Name of Plant | Design | Fuel | Capacity | Cost at Completion | Projected Commercial Operation Date | Overnight Cost in 2007
[5 empty] | MW | million $ |  | US $/kW
| [A] | [B] | [C] | [D] | [E] | [F] | [G] | [H]
[1] | Florida Power & Light | Glades | USC PC | bituminous | 1960 | 4423.5 | 2013-2014 | 1940.9235
[2] | Duke Energy | Cliffside | SC PC | bituminous | 800 | 1800 | 2012 | 1935
[3] | AMP Ohio | Meigs Co. | SC PC | blend | 960 | 3257 | 2014 | 2985.5833
[4] | AEP Swepco | John W. Turk Jr. | USC PC | sub-bituminous | 600 | 1558 | 2012 | 2285.0667
Sources for columns [A]-[G]:
[1] | Florida Power & Light (2007a), p. 37, Table III.F.1. .
[2] | Duke Power (2005a), (2005b) and (2008).
[3] | American Municipal Power-Ohio, Inc. (2007); R.W. Beck (2008a) and (2008b).
[4] | Southwestern Electric Power Company (2006a); (2006b); and (2008), p. 20.
Definitions for column [C]:
[1]-[4] | USC - ultra-supercritical, SC - supercritical, PC - pulverized coal combustion
Notes for column [H]:
[1] | We start by summing the reported power plant costs (incl. land) and 1/2 of transmission costs, which equals $4.424 billion.
To back out the effect of inflation, we multiply by 86%, which is the ratio of this total cost as expended to the overnight cost in 2007 dollars given a 3% inflation rate.
The 3% rate is what FPL used in constructing its estimate, and the 86% figure is derived from the calculations shown in Table 2, with appropriate adjustments
made for the construction schedule of a coal plant.
Therefore the total overnight cost in billions 2007 $ is 3.804=4.424 * 86%. Per kW we have: $1,941/kW=$3,804,210/1,960kW.
[2] | Starting with the reported $1.8 billion cost, we apply the same 86% ratio as used in [1] to back out inflation. $1.548=$1.800 * 86%. Then, $1,935=$1,548,000/800.
[3] | We start with the reported cost of $3.257 billion. To back out the effect of inflation, we multiply by approx. 88%, which is the ratio of this total cost as expended to
the overnight cost in 2007 dollars given the 2.3% inflation rate used in the RW Beck study and calculated using a version of Table 2.
The result is: 2,866,160=3,257,000 * 88%. Then, $3,081=$2,866,160/960.
Although the unit is being designed for a blend of bituminous and sub-bituminous coals, the R.W.Beck study, when estimating
operating and maintenance costs, that bituminous coals are used.
[4] | Starting with the reported cost of $1.558 billion, we apply an approx. 88% ratio to back out inflation: $1,371,040=$1,558,000 * 88%. Then, $2,352=$1,371,040/600.

## Table 8A LCOE Coal cash flow
Table 8A: Cost Cash Flows and Depreciation at a Coal-Fired Power Plant ($ millions)
|  | Period | Calendar Year | Construction Costs | Depreciation | Incremental Capital Costs | Non-fuel O&M costs | Fuel Costs
|  | [A] | [B] | [C] | [D] | [E] | [F] | [G]
| [1] | -4 | 2009
| [2] | -3 | 2010 | 366.9377
| [3] | -2 | 2011 | 916.3893
| [4] | -1 | 2012 | 943.881
| [5] | 0 | 2013 | 400.9628
| [6] | 1 | 2014 |  | 98.5564 | 32.639 | 67.1323 | 218.8469
| [7] | 2 | 2015 |  | 189.7276 | 33.6181 | 69.8378 | 226.5394
| [8] | 3 | 2016 |  | 175.483 | 34.6267 | 72.6522 | 234.5022
| [9] | 4 | 2017 |  | 162.3421 | 35.6655 | 75.5801 | 242.745
| [10] | 5 | 2018 |  | 150.1474 | 36.7354 | 78.626 | 251.2774
| [11] | 6 | 2019 |  | 138.8988 | 37.8375 | 81.7946 | 260.1098
| [12] | 7 | 2020 |  | 128.465 | 38.9726 | 85.0909 | 269.2527
| [13] | 8 | 2021 |  | 118.8459 | 40.1418 | 88.5201 | 278.7169
| [13] | 9 | 2022 |  | 117.269 | 41.3461 | 92.0875 | 288.5138
| [14] | 10 | 2023 |  | 117.2427 | 42.5864 | 95.7986 | 298.6551
| [15] | 11 | 2024 |  | 117.269 | 43.864 | 99.6593 | 309.1528
| [16] | 12 | 2025 |  | 117.2427 | 45.18 | 103.6755 | 320.0196
| [17] | 13 | 2026 |  | 117.269 | 46.5354 | 107.8537 | 331.2682
| [18] | 14 | 2027 |  | 117.2427 | 47.9314 | 112.2002 | 342.9123
| [19] | 15 | 2028 |  | 117.269 | 49.3694 | 116.7218 | 354.9657
| [20] | 16 | 2029 |  | 117.2427 | 50.8504 | 121.4257 | 367.4427
| [21] | 17 | 2030 |  | 117.269 | 52.3759 | 126.3192 | 380.3583
| [22] | 18 | 2031 |  | 117.2427 | 53.9472 | 131.4098 | 393.7279
| [23] | 19 | 2032 |  | 117.269 | 55.5656 | 136.7056 | 407.5675
| [24] | 20 | 2033 |  | 117.2427 | 57.2326 | 142.2149 | 421.8935
| [25] | 21 | 2034 |  | 58.6345 | 58.9496 | 147.9461 | 436.723
| [26] | 22 | 2035 |  |  | 60.7181 | 153.9084 | 452.0738
| [27] | 23 | 2036 |  |  | 62.5396 | 160.1109 | 467.9642
| [28] | 24 | 2037 |  |  | 64.4158 | 166.5633 | 484.4132
| [29] | 25 | 2038 |  |  | 66.3483 | 173.2758 | 501.4403
| [30] | 26 | 2039 |  |  | 68.3387 | 180.2589 | 519.0659
| [31] | 27 | 2040 |  |  | 70.3889 | 187.5233 | 537.3111
| [32] | 28 | 2041 |  |  | 72.5006 | 195.0805 | 556.1976
| [33] | 29 | 2042 |  |  | 74.6756 | 202.9422 | 575.7479
| [34] | 30 | 2043 |  |  | 76.9158 | 211.1208 | 595.9855
| [35] | 31 | 2044 |  |  | 79.2233 | 219.629 | 616.9344
| [36] | 32 | 2045 |  |  | 81.6 | 228.48 | 638.6196
| [37] | 33 | 2046 |  |  | 84.048 | 237.6878 | 661.0671
| [38] | 34 | 2047 |  |  | 86.5695 | 247.2666 | 684.3036
| [39] | 35 | 2048 |  |  | 89.1665 | 257.2314 | 708.3569
| [40] | 36 | 2049 |  |  | 91.8415 | 267.5978 | 733.2556
| [41] | 37 | 2050 |  |  | 94.5968 | 278.382 | 759.0295
| [42] | 38 | 2051 |  |  | 97.4347 | 289.6008 | 785.7094
| [43] | 39 | 2052 |  |  | 100.3577 | 301.2718 | 813.3271
| [44] | 40 | 2053 |  |  | 103.3685 | 313.413 | 841.9156
Notes:
| [C] | =overnight cost * capacity * construction schedule(t) * inflation factor(t).
| [D] | =sum of [C] * depreciation schedule(t).
| [E] | =incremental capital cost * capacity * inflation factor(t).
| [F] | = (fixed O&M cost * capacity + variable O&M cost * output) * inflation factor(t).
| [G] | = fuel cost * heat rate * output * inflation factor(t).

## Table 8B LCOE Coal after-tax
Table 8B: After-tax Cost Cash Flows at a Coal-Fired Power Plant
Construction Costs Net of
| Period | Calendar Year | Depreciation Tax Shields | Incremental Capital Costs | Non-fuel O&M costs | Fuel Costs | Net Cash Flow
| [A] | [B] | [C] | [D] | [E] | [F] | [G]
[1] | -4 | 2009
[2] | -3 | 2010 | 366.9377 |  |  |  | 366.9377
[3] | -2 | 2011 | 916.3893 |  |  |  | 916.3893
[4] | -1 | 2012 | 943.881 |  |  |  | 943.881
[5] | 0 | 2013 | 400.9628 |  |  |  | 400.9628
[6] | 1 | 2014 | -36.4659 | 20.5625 | 42.2934 | 137.8735 | 164.2636
[7] | 2 | 2015 | -70.1992 | 21.1794 | 43.9978 | 142.7198 | 137.6978
[8] | 3 | 2016 | -64.9287 | 21.8148 | 45.7709 | 147.7364 | 150.3934
[9] | 4 | 2017 | -60.0666 | 22.4692 | 47.6155 | 152.9293 | 162.9475
[10] | 5 | 2018 | -55.5545 | 23.1433 | 49.5344 | 158.3048 | 175.4279
[11] | 6 | 2019 | -51.3926 | 23.8376 | 51.5306 | 163.8692 | 187.8449
[12] | 7 | 2020 | -47.532 | 24.5528 | 53.6073 | 169.6292 | 200.2572
[13] | 8 | 2021 | -43.973 | 25.2893 | 55.7677 | 175.5917 | 212.6757
[13] | 9 | 2022 | -43.3895 | 26.048 | 58.0151 | 181.7637 | 222.4373
[14] | 10 | 2023 | -43.3798 | 26.8295 | 60.3531 | 188.1527 | 231.9555
[15] | 11 | 2024 | -43.3895 | 27.6343 | 62.7853 | 194.7663 | 241.7964
[16] | 12 | 2025 | -43.3798 | 28.4634 | 65.3156 | 201.6123 | 252.0115
[17] | 13 | 2026 | -43.3895 | 29.3173 | 67.9478 | 208.699 | 262.5745
[18] | 14 | 2027 | -43.3798 | 30.1968 | 70.6861 | 216.0348 | 273.5379
[19] | 15 | 2028 | -43.3895 | 31.1027 | 73.5347 | 223.6284 | 284.8763
[20] | 16 | 2029 | -43.3798 | 32.0358 | 76.4982 | 231.4889 | 296.6431
[21] | 17 | 2030 | -43.3895 | 32.9968 | 79.5811 | 239.6258 | 308.8142
[22] | 18 | 2031 | -43.3798 | 33.9868 | 82.7882 | 248.0486 | 321.4437
[23] | 19 | 2032 | -43.3895 | 35.0064 | 86.1246 | 256.7675 | 334.5089
[24] | 20 | 2033 | -43.3798 | 36.0565 | 89.5954 | 265.7929 | 348.065
[25] | 21 | 2034 | -21.6948 | 37.1382 | 93.2061 | 275.1355 | 383.7851
[26] | 22 | 2035 |  | 38.2524 | 96.9623 | 284.8065 | 420.0212
[27] | 23 | 2036 |  | 39.4 | 100.8699 | 294.8175 | 435.0873
[28] | 24 | 2037 |  | 40.582 | 104.9349 | 305.1803 | 450.6972
[29] | 25 | 2038 |  | 41.7994 | 109.1638 | 315.9074 | 466.8706
[30] | 26 | 2039 |  | 43.0534 | 113.5631 | 327.0115 | 483.628
[31] | 27 | 2040 |  | 44.345 | 118.1397 | 338.506 | 500.9907
[32] | 28 | 2041 |  | 45.6754 | 122.9007 | 350.4045 | 518.9805
[33] | 29 | 2042 |  | 47.0456 | 127.8536 | 362.7212 | 537.6204
[34] | 30 | 2043 |  | 48.457 | 133.0061 | 375.4708 | 556.9339
[35] | 31 | 2044 |  | 49.9107 | 138.3663 | 388.6686 | 576.9456
[36] | 32 | 2045 |  | 51.408 | 143.9424 | 402.3303 | 597.6808
[37] | 33 | 2046 |  | 52.9503 | 149.7433 | 416.4723 | 619.1658
[38] | 34 | 2047 |  | 54.5388 | 155.7779 | 431.1113 | 641.428
[39] | 35 | 2048 |  | 56.1749 | 162.0558 | 446.2648 | 664.4955
[40] | 36 | 2049 |  | 57.8602 | 168.5866 | 461.951 | 688.3978
[41] | 37 | 2050 |  | 59.596 | 175.3807 | 478.1886 | 713.1653
[42] | 38 | 2051 |  | 61.3839 | 182.4485 | 494.9969 | 738.8293
[43] | 39 | 2052 |  | 63.2254 | 189.8012 | 512.3961 | 765.4227
[44] | 40 | 2053 |  | 65.1221 | 197.4502 | 530.4068 | 792.9791
Notes:
[C] | = Table 8A column [C](t) - tax rate * Table 8A column [D](t).
[D] | = Table 8A column [E](t) * (1-tax rate).
[E] | = Table 8A, column [F](t) * (1-tax rate).
[F] | = Table 8A, (columns [G]+[H])(t) * (1-tax rate).
[G] | = [C]+[D]+[E]+[F].

## Table 8C LCOE Coal Valuation
Table 8C: Valuation of Cost Cash Flows at a Coal-Fired Power Plant
Construction Costs Net of
| Period | Calendar Year | Discount Factor | Depreciation Tax Shields | Incremental Capital Costs | Non-fuel O&M costs | Fuel Costs | Net Cost Cash Flow
| [A] | [B] | [C] | [D] | [E] | [F] | [G] | [H]
[1] | -4 | 2009 | 1.3516
[2] | -3 | 2010 | 1.2536 | 459.9797 |  |  |  | 459.9797
[3] | -2 | 2011 | 1.1626 | 1065.3955 |  |  |  | 1065.3955
[4] | -1 | 2012 | 1.0782 | 1017.7302 |  |  |  | 1017.7302
[5] | 0 | 2013 | 1 | 400.9628 |  |  |  | 400.9628
[6] | 1 | 2014 | 0.92744 | -33.8198 | 19.0705 | 39.2244 | 127.8691 | 152.3442
[7] | 2 | 2015 | 0.86014 | -60.3812 | 18.2173 | 37.8443 | 122.759 | 118.4394
[8] | 3 | 2016 | 0.79773 | -51.7953 | 17.4022 | 36.5126 | 117.8531 | 119.9727
[9] | 4 | 2017 | 0.73984 | -44.4397 | 16.6237 | 35.2279 | 113.1433 | 120.5552
[10] | 5 | 2018 | 0.68616 | -38.1191 | 15.8799 | 33.9883 | 108.6218 | 120.3709
[11] | 6 | 2019 | 0.63637 | -32.7045 | 15.1695 | 32.7924 | 104.2809 | 119.5382
[12] | 7 | 2020 | 0.59019 | -28.0529 | 14.4908 | 31.6385 | 100.1135 | 118.1898
[13] | 8 | 2021 | 0.54736 | -24.0692 | 13.8425 | 30.5252 | 96.1126 | 116.4111
[13] | 9 | 2022 | 0.50765 | -22.0265 | 13.2232 | 29.4511 | 92.2716 | 112.9194
[14] | 10 | 2023 | 0.47081 | -20.4236 | 12.6316 | 28.4148 | 88.5842 | 109.2069
[15] | 11 | 2024 | 0.43665 | -18.9459 | 12.0664 | 27.415 | 85.0441 | 105.5796
[16] | 12 | 2025 | 0.40496 | -17.5672 | 11.5266 | 26.4504 | 81.6454 | 102.0552
[17] | 13 | 2026 | 0.37558 | -16.2961 | 11.0109 | 25.5196 | 78.3826 | 98.617
[18] | 14 | 2027 | 0.34832 | -15.1102 | 10.5183 | 24.6217 | 75.2502 | 95.2799
[19] | 15 | 2028 | 0.32305 | -14.0169 | 10.0477 | 23.7553 | 72.2429 | 92.029
[20] | 16 | 2029 | 0.29961 | -12.9969 | 9.5982 | 22.9194 | 69.3559 | 88.8766
[21] | 17 | 2030 | 0.27787 | -12.0565 | 9.1687 | 22.113 | 66.5842 | 85.8094
[22] | 18 | 2031 | 0.2577 | -11.1792 | 8.7585 | 21.3349 | 63.9233 | 82.8375
[23] | 19 | 2032 | 0.239 | -10.3703 | 8.3667 | 20.5842 | 61.3687 | 79.9492
[24] | 20 | 2033 | 0.22166 | -9.6157 | 7.9924 | 19.8599 | 58.9162 | 77.1528
[25] | 21 | 2034 | 0.20558 | -4.46 | 7.6348 | 19.1611 | 56.5617 | 78.8976
[26] | 22 | 2035 | 0.19066 |  | 7.2932 | 18.4869 | 54.3013 | 80.0814
[27] | 23 | 2036 | 0.17683 |  | 6.9669 | 17.8364 | 52.1312 | 76.9345
[28] | 24 | 2037 | 0.16399 |  | 6.6552 | 17.2088 | 50.0479 | 73.9119
[29] | 25 | 2038 | 0.15209 |  | 6.3575 | 16.6032 | 48.0478 | 71.0085
[30] | 26 | 2039 | 0.14106 |  | 6.073 | 16.019 | 46.1277 | 68.2197
[31] | 27 | 2040 | 0.13082 |  | 5.8013 | 15.4554 | 44.2843 | 65.541
[32] | 28 | 2041 | 0.12133 |  | 5.5418 | 14.9115 | 42.5145 | 62.9678
[33] | 29 | 2042 | 0.11253 |  | 5.2938 | 14.3868 | 40.8155 | 60.4962
[34] | 30 | 2043 | 0.10436 |  | 5.057 | 13.8806 | 39.1844 | 58.122
[35] | 31 | 2044 | 0.096788 |  | 4.8308 | 13.3922 | 37.6185 | 55.8414
[36] | 32 | 2045 | 0.089765 |  | 4.6146 | 12.921 | 36.1151 | 53.6507
[37] | 33 | 2046 | 0.083251 |  | 4.4082 | 12.4663 | 34.6718 | 51.5463
[38] | 34 | 2047 | 0.07721 |  | 4.211 | 12.0277 | 33.2862 | 49.5248
[39] | 35 | 2048 | 0.071608 |  | 4.0226 | 11.6044 | 31.956 | 47.583
[40] | 36 | 2049 | 0.066412 |  | 3.8426 | 11.1961 | 30.6789 | 45.7176
[41] | 37 | 2050 | 0.061593 |  | 3.6707 | 10.8022 | 29.4529 | 43.9257
[42] | 38 | 2051 | 0.057123 |  | 3.5064 | 10.4221 | 28.2759 | 42.2044
[43] | 39 | 2052 | 0.052978 |  | 3.3496 | 10.0553 | 27.1459 | 40.5508
[44] | 40 | 2053 | 0.049134 |  | 3.1997 | 9.7015 | 26.061 | 38.9623
[45] | Total NPV (t=2013) |  |  | 2445.6214 | 357.9362 | 848.7313 | 2573.6009 | 6225.8898
[46] | Item total as % of Project Total |  |  | 39.28% | 5.749% | 13.63% | 41.34%
[47] | Total NPV (t=2007) |  |  | 1556.3117 | 227.7786 | 540.1043 | 1637.7536 | 3961.9482
Notes:
[C] | = 1/(1+WACC)^[A]. WACC is given in Table 5.
[D] | = Table 8B column [C] * this Table column [C].
[E] | = Table 8B column [D] * this Table column [C].
[F] | = Table 8B column [E] * this Table column [C].
[G] | = Table 8B column [F] * this Table column [C].
[H] | = [D]+[E]+[F]+[G].
[45] | = sum [1]-[44].
[46D] | = [45D]/[45H], and so on.
[47] | = [45]*1/(1+WACC)^(2013-2007). WACC is given in Table 5.

## Table 8D LCOE Coal Revenue
Table 8D: The Levelized Cost of Electricity for a Coal-Fired Power Plant
Present Value
Net Cost
| Period | Calendar Year | Discount Factor | Price | After-Tax Revenue | After-Tax Revenue | After-Tax Cash Flow | Net Cash Flow
| [A] | [B] | [C] | [D] | [E] | [F] | [G] | [H]
[0] | -6 | 2007 | 1.5714 | 61.9514
[1] | -4 | 2009 | 1.3516 | 65.7243
[2] | -3 | 2010 | 1.2536 | 67.696 |  |  | 459.9797 | -459.9797
[3] | -2 | 2011 | 1.1626 | 69.7269 |  |  | 1065.3955 | -1065.3955
[4] | -1 | 2012 | 1.0782 | 71.8187 |  |  | 1017.7302 | -1017.7302
[5] | 0 | 2013 | 1 | 73.9732 |  |  | 400.9628 | -400.9628
[6] | 1 | 2014 | 0.92744 | 76.1924 | 357.6619 | 331.709 | 152.3442 | 179.3649
[7] | 2 | 2015 | 0.86014 | 78.4782 | 368.3918 | 316.8685 | 118.4394 | 198.4291
[8] | 3 | 2016 | 0.79773 | 80.8325 | 379.4435 | 302.6919 | 119.9727 | 182.7192
[9] | 4 | 2017 | 0.73984 | 83.2575 | 390.8269 | 289.1496 | 120.5552 | 168.5945
[10] | 5 | 2018 | 0.68616 | 85.7552 | 402.5517 | 276.2132 | 120.3709 | 155.8423
[11] | 6 | 2019 | 0.63637 | 88.3279 | 414.6282 | 263.8555 | 119.5382 | 144.3173
[12] | 7 | 2020 | 0.59019 | 90.9777 | 427.0671 | 252.0508 | 118.1898 | 133.8609
[13] | 8 | 2021 | 0.54736 | 93.7071 | 439.8791 | 240.7741 | 116.4111 | 124.363
[13] | 9 | 2022 | 0.50765 | 96.5183 | 453.0754 | 230.002 | 112.9194 | 117.0825
[14] | 10 | 2023 | 0.47081 | 99.4138 | 466.6677 | 219.7118 | 109.2069 | 110.5048
[15] | 11 | 2024 | 0.43665 | 102.3962 | 480.6677 | 209.882 | 105.5796 | 104.3024
[16] | 12 | 2025 | 0.40496 | 105.4681 | 495.0878 | 200.4919 | 102.0552 | 98.4368
[17] | 13 | 2026 | 0.37558 | 108.6322 | 509.9404 | 191.522 | 98.617 | 92.905
[18] | 14 | 2027 | 0.34832 | 111.8911 | 525.2386 | 182.9534 | 95.2799 | 87.6735
[19] | 15 | 2028 | 0.32305 | 115.2479 | 540.9958 | 174.7681 | 92.029 | 82.7391
[20] | 16 | 2029 | 0.29961 | 118.7053 | 557.2256 | 166.9491 | 88.8766 | 78.0725
[21] | 17 | 2030 | 0.27787 | 122.2665 | 573.9424 | 159.4799 | 85.8094 | 73.6705
[22] | 18 | 2031 | 0.2577 | 125.9345 | 591.1607 | 152.3448 | 82.8375 | 69.5073
[23] | 19 | 2032 | 0.239 | 129.7125 | 608.8955 | 145.529 | 79.9492 | 65.5797
[24] | 20 | 2033 | 0.22166 | 133.6039 | 627.1624 | 139.0181 | 77.1528 | 61.8653
[25] | 21 | 2034 | 0.20558 | 137.612 | 645.9772 | 132.7984 | 78.8976 | 53.9008
[26] | 22 | 2035 | 0.19066 | 141.7404 | 665.3566 | 126.8571 | 80.0814 | 46.7757
[27] | 23 | 2036 | 0.17683 | 145.9926 | 685.3173 | 121.1816 | 76.9345 | 44.247
[28] | 24 | 2037 | 0.16399 | 150.3723 | 705.8768 | 115.76 | 73.9119 | 41.8481
[29] | 25 | 2038 | 0.15209 | 154.8835 | 727.0531 | 110.5809 | 71.0085 | 39.5724
[30] | 26 | 2039 | 0.14106 | 159.53 | 748.8647 | 105.6336 | 68.2197 | 37.4138
[31] | 27 | 2040 | 0.13082 | 164.3159 | 771.3306 | 100.9076 | 65.541 | 35.3666
[32] | 28 | 2041 | 0.12133 | 169.2454 | 794.4705 | 96.393 | 62.9678 | 33.4252
[33] | 29 | 2042 | 0.11253 | 174.3228 | 818.3046 | 92.0804 | 60.4962 | 31.5842
[34] | 30 | 2043 | 0.10436 | 179.5524 | 842.8538 | 87.9608 | 58.122 | 29.8388
[35] | 31 | 2044 | 0.096788 | 184.939 | 868.1394 | 84.0255 | 55.8414 | 28.1841
[36] | 32 | 2045 | 0.089765 | 190.4872 | 894.1836 | 80.2662 | 53.6507 | 26.6155
[37] | 33 | 2046 | 0.083251 | 196.2018 | 921.0091 | 76.6751 | 51.5463 | 25.1288
[38] | 34 | 2047 | 0.07721 | 202.0878 | 948.6394 | 73.2447 | 49.5248 | 23.7199
[39] | 35 | 2048 | 0.071608 | 208.1505 | 977.0985 | 69.9678 | 47.583 | 22.3848
[40] | 36 | 2049 | 0.066412 | 214.395 | 1006.4115 | 66.8374 | 45.7176 | 21.1198
[41] | 37 | 2050 | 0.061593 | 220.8268 | 1036.6038 | 63.8472 | 43.9257 | 19.9214
[42] | 38 | 2051 | 0.057123 | 227.4517 | 1067.702 | 60.9907 | 42.2044 | 18.7863
[43] | 39 | 2052 | 0.052978 | 234.2752 | 1099.733 | 58.262 | 40.5508 | 17.7112
[44] | 40 | 2053 | 0.049134 | 241.3035 | 1132.725 | 55.6554 | 38.9623 | 16.6931
[45] | Total NPV (t=2013) |  |  |  |  | 6225.8898 | 6225.8898 | 6.7502e-13
Notes:
Row [0] column [D] is chosen to set row [45] column [H] equal to zero.
[D] | = row [0] column [D] * inflation factor(t).
[E] | = price(t) * output * inflation factor(t) * (1-tax rate).
[F] | = [C]*[E].
[G] | = from Table 8C column [H].
[H] | = [F]+[G].
[45] | = sum [1]-[44].

## Table 9 Prospective Gas
Table 9: Overnight Costs for Some Completed or Planned Gas Plants (CCGT) in the US
| Owner | Name of Plant | Design | Cost adders | Capacity | Heat rate (HHV) | Cost Est. Date | Commercial Operation Date |  | Overnight Cost $Year Est. |  | Overnight Cost $2007 | Value of cost adders | Overnight cost without adders
[5 empty] | MW | BTU/kWh |  |  |  | million $ | $/kW | $/kW | $/kW | $/kW
| [A] | [B] | [C] | [D] | [E] | [F] | [G] | [H] |  | [I] | [J] | [K] | [L] | [M]
[1] | Progress Energy (Florida) | Hines Energy Complex 4 | 2-on-1 | co-location, GE 7FA turbine | 461 | 7079 | 2004 | 2007 | * | 221.5 | 480.4772 | 651.802 | -43 | 694.802
[2] | Caithness Energy | Blythe Energy Project II | 2-on-1 | co-location, Siemens V84.3a turbine, chillers, duct firing | 520 | 6762.8205 | 2005 | 2007 | * | 250 | 480.7692 | 589.1582 | -11 | 600.1582
[3] | Portland General Electric | Port Westward | 1-on-1 | Mitsubishi M501G1 turbine, evaporative chillers, 25MW duct firing | 414 | 6700 | 2005 | 2007 | * | 285.2 | 688.8889 | 844.1982 | 32 | 812.1982
[4] | NV Energy (Sierra Pacific Power) | Tracy | 2-on-1 | co-location, GE 7FA turbine, dry cooling | 514 |  | 2005 | 2008 | * | 421 | 819.0661 | 1003.7238 | 5 | 998.7238
[5] | PG&E | Colusa | 2-on-1 | GE 7FA turbine, dry cooling, evaporative chillers, duct firing | 660 | 6846 | 2006 | 2010 |  | 475 | 719.697 | 796.7045 | 80 | 716.7045
[6] | Reliant Energy | San Gabriel | 2-on-1 | brownfield site, co-location, Siemens 5000F turbine, dry cooling, evaporative chillers, duct firing | 656 | 7062 | 2007 | 2010 |  | 520 | 792.6829 | 792.6829 | 48 | 744.6829
[7] | Progress Energy (Carolinas) | Richmond | 2-on-1 | co-location, duct firing | 570 |  | 2008 | 2011 |  | 725 | 1271.9298 | 1234.8833 | -22 | 1256.8833
[8] | Northern California Power Agency | Lodi | 1-on-1 | co-location, GE 7FA turbine, reclaimed water cooling, 25 MW peak duct firing | 255 | 6797 | 2008 | 2012 |  | 275 | 1078.4314 | 1047.0208 | -22 | 1069.0208
[9] | Competitive Power Ventures | Vaca Station | 2-on-1 | reclaimed water cooling (mechanical draft), evaporative chillers, duct firing | 660 | 6885 | 2008 | 2013 |  | 475 | 719.697 | 698.7349 | 32 | 666.7349
[10] | Macquarie (Federal Power) | Avenal Energy Project | 2-on-1 | GE 7FA turbine, dry cooling, mechanical chillers, duct firing | 600 | 6941.167 | 2008 | 2012 |  | 530 | 883.3333 | 857.6052 | 80 | 777.6052
[11] | NV Energy (Nevada Power) | Harry Allen | 2-on-1 | co-location, dry cooling | 500 |  | 2008 | 2012 |  | 613.8 | 1227.6 | 1191.8447 | 5 | 1186.8447
[12] | Florida Power & Light | West County Energy Center 3 | 3-on-1 | co-location, reclaimed water cooling | 1219 | 6582 | 2011 | 2011 |  | 735.8 | 603.6095 | 536.2992 | -43 | 579.2992
* | denotes completed facility as of January 2009
Sources for columns [A]-[K]:
[1] | Progress Energy (2008), ch. 3, p. 8; State of Florida Siting Board (2005).
[2] | California Energy Commission (2005), section 3
[3] | King (2008), pp. 7-8; Mody (2007), p. 2.
[4] | Peltier (2008); NV Energy (2007), p. 23.
[5] | E&L Westcoast (2006), section 3.
[6] | Reliant Energy (2007), section 2.
[7] | Progress Energy Carolinas (2008).
[8] | Northern California Power Agency (2008), section 2.
[9] | Competitive Power Ventures (2008), section 2.
[10] | Avenal Energy [Federal Power] (2008), section 2.
[11] | NV Energy (2008), p. 13.
[12] | Florida Power & Light (2008), section V.52, p. 19.
Notes for column [K]:
For cost estimates reported for years after 2007, overnight costs in 2007 are adjusted based on 3% inflation. Overnight costs in 2007 for completed plants are adjusted based on 10.7% annual cost escalation.
[1] | Progress Energy cited a value of zero dollars for cost escalation from base year 2006.
[3] | Overnight cost figure is raw cost as reported by King.
Notes for columns [L] and [M]:
See 'Ancillary Calculations' for documentation of cost adders, reported in Klein (2007), pp. 42-44.

## Table 10A LCOE Gas cash flow
Table 10A: Cost Cash Flows and Depreciation at a Gas-Fired Power Plant
| Period | Calendar Year | Construction Costs | Depreciation | Incremental Capital Costs | Non-fuel O&M costs | Fuel Costs
| [A] | [B] | [C] | [D] | [E] | [F] | [G]
[1] | -4 | 2009
[2] | -3 | 2010
[3] | -2 | 2011
[4] | -1 | 2012 | 492.6915
[5] | 0 | 2013 | 507.4722
[6] | 1 | 2014 |  | 50.0082 | 12.5447 | 16.6778 | 451.7003
[7] | 2 | 2015 |  | 95.0156 | 12.9211 | 17.35 | 467.5775
[8] | 3 | 2016 |  | 85.514 | 13.3087 | 18.0492 | 484.0129
[9] | 4 | 2017 |  | 77.0126 | 13.7079 | 18.7765 | 501.0259
[10] | 5 | 2018 |  | 69.3113 | 14.1192 | 19.5332 | 518.637
[11] | 6 | 2019 |  | 62.3102 | 14.5428 | 20.3204 | 536.8671
[12] | 7 | 2020 |  | 59.0097 | 14.979 | 21.1393 | 555.738
[13] | 8 | 2021 |  | 59.0097 | 15.4284 | 21.9912 | 575.2722
[13] | 9 | 2022 |  | 59.1097 | 15.8913 | 22.8775 | 595.493
[14] | 10 | 2023 |  | 59.0097 | 16.368 | 23.7995 | 616.4246
[15] | 11 | 2024 |  | 59.1097 | 16.859 | 24.7586 | 638.0919
[16] | 12 | 2025 |  | 59.0097 | 17.3648 | 25.7563 | 660.5208
[17] | 13 | 2026 |  | 59.1097 | 17.8858 | 26.7943 | 683.7381
[18] | 14 | 2027 |  | 59.0097 | 18.4223 | 27.8741 | 707.7715
[19] | 15 | 2028 |  | 59.1097 | 18.975 | 28.9975 | 732.6497
[20] | 16 | 2029 |  | 29.5048 | 19.5443 | 30.1661 | 758.4023
[21] | 17 | 2030 |  |  | 20.1306 | 31.3818 | 785.0602
[22] | 18 | 2031 |  |  | 20.7345 | 32.6464 | 812.655
[23] | 19 | 2032 |  |  | 21.3565 | 33.9621 | 841.2198
[24] | 20 | 2033 |  |  | 21.9972 | 35.3308 | 870.7887
[25] | 21 | 2034 |  |  | 22.6571 | 36.7546 | 901.3969
[26] | 22 | 2035 |  |  | 23.3369 | 38.2358 | 933.081
[27] | 23 | 2036 |  |  | 24.037 | 39.7767 | 965.8788
[28] | 24 | 2037 |  |  | 24.7581 | 41.3797 | 999.8295
[29] | 25 | 2038 |  |  | 25.5008 | 43.0473 | 1034.9735
[30] | 26 | 2039 |  |  | 26.2658 | 44.7821 | 1071.3528
[31] | 27 | 2040 |  |  | 27.0538 | 46.5868 | 1109.0109
[32] | 28 | 2041 |  |  | 27.8654 | 48.4643 | 1147.9926
[33] | 29 | 2042 |  |  | 28.7014 | 50.4174 | 1188.3445
[34] | 30 | 2043 |  |  | 29.5624 | 52.4492 | 1230.1148
[35] | 31 | 2044 |  |  | 30.4493 | 54.5629 | 1273.3534
[36] | 32 | 2045 |  |  | 31.3628 | 56.7618 | 1318.1117
[37] | 33 | 2046 |  |  | 32.3037 | 59.0493 | 1364.4434
[38] | 34 | 2047 |  |  | 33.2728 | 61.429 | 1412.4036
[39] | 35 | 2048 |  |  | 34.271 | 63.9046 | 1462.0495
[40] | 36 | 2049 |  |  | 35.2991 | 66.4799 | 1513.4406
[41] | 37 | 2050 |  |  | 36.3581 | 69.1591 | 1566.638
[42] | 38 | 2051 |  |  | 37.4488 | 71.9462 | 1621.7053
[43] | 39 | 2052 |  |  | 38.5723 | 74.8456 | 1678.7083
[44] | 40 | 2053 |  |  | 39.7294 | 77.8619 | 1737.7149
Notes:
[C] | =overnight cost * capacity * construction schedule(t) * inflation factor(t).
[D] | =sum of [C] * depreciation schedule(t).
[E] | =incremental capital cost * capacity * inflation factor(t).
[F] | = (fixed O&M cost * capacity + variable O&M cost * output) * inflation factor(t).
[G] | = fuel cost * heat rate * output * inflation factor(t).

## Table 10B LCOE Gas after-tax
Table10B: After-tax Cost Cash Flows at a Gas-Fired Power Plant
Construction Costs Net of
| Period | Calendar Year | Depreciation Tax Shields | Incremental Capital Costs | Non-fuel O&M costs | Fuel Costs | Net Cash Flow
| [A] | [B] | [C] | [D] | [E] | [F] | [G]
[1] | -4 | 2009
[2] | -3 | 2010
[3] | -2 | 2011
[4] | -1 | 2012 | 492.6915 |  |  |  | 492.6915
[5] | 0 | 2013 | 507.4722 |  |  |  | 507.4722
[6] | 1 | 2014 | -18.503 | 7.9032 | 10.507 | 284.5712 | 284.4783
[7] | 2 | 2015 | -35.1558 | 8.1403 | 10.9305 | 294.5738 | 278.4888
[8] | 3 | 2016 | -31.6402 | 8.3845 | 11.371 | 304.9281 | 293.0434
[9] | 4 | 2017 | -28.4947 | 8.636 | 11.8292 | 315.6463 | 307.6169
[10] | 5 | 2018 | -25.6452 | 8.8951 | 12.3059 | 326.7413 | 322.2971
[11] | 6 | 2019 | -23.0548 | 9.1619 | 12.8019 | 338.2263 | 337.1353
[12] | 7 | 2020 | -21.8336 | 9.4368 | 13.3178 | 350.1149 | 351.0359
[13] | 8 | 2021 | -21.8336 | 9.7199 | 13.8545 | 362.4215 | 364.1623
[13] | 9 | 2022 | -21.8706 | 10.0115 | 14.4128 | 375.1606 | 377.7143
[14] | 10 | 2023 | -21.8336 | 10.3118 | 14.9937 | 388.3475 | 391.8194
[15] | 11 | 2024 | -21.8706 | 10.6212 | 15.5979 | 401.9979 | 406.3464
[16] | 12 | 2025 | -21.8336 | 10.9398 | 16.2265 | 416.1281 | 421.4609
[17] | 13 | 2026 | -21.8706 | 11.268 | 16.8804 | 430.755 | 437.0329
[18] | 14 | 2027 | -21.8336 | 11.6061 | 17.5607 | 445.896 | 453.2293
[19] | 15 | 2028 | -21.8706 | 11.9543 | 18.2684 | 461.5693 | 469.9214
[20] | 16 | 2029 | -10.9168 | 12.3129 | 19.0046 | 477.7935 | 498.1942
[21] | 17 | 2030 |  | 12.6823 | 19.7705 | 494.5879 | 527.0407
[22] | 18 | 2031 |  | 13.0627 | 20.5673 | 511.9727 | 545.6027
[23] | 19 | 2032 |  | 13.4546 | 21.3961 | 529.9685 | 564.8192
[24] | 20 | 2033 |  | 13.8583 | 22.2584 | 548.5969 | 584.7135
[25] | 21 | 2034 |  | 14.274 | 23.1554 | 567.8801 | 605.3095
[26] | 22 | 2035 |  | 14.7022 | 24.0886 | 587.8411 | 626.6318
[27] | 23 | 2036 |  | 15.1433 | 25.0593 | 608.5037 | 648.7063
[28] | 24 | 2037 |  | 15.5976 | 26.0692 | 629.8926 | 671.5594
[29] | 25 | 2038 |  | 16.0655 | 27.1198 | 652.0333 | 695.2186
[30] | 26 | 2039 |  | 16.5475 | 28.2127 | 674.9523 | 719.7125
[31] | 27 | 2040 |  | 17.0439 | 29.3497 | 698.6768 | 745.0705
[32] | 28 | 2041 |  | 17.5552 | 30.5325 | 723.2353 | 771.3231
[33] | 29 | 2042 |  | 18.0819 | 31.763 | 748.6571 | 798.5019
[34] | 30 | 2043 |  | 18.6243 | 33.043 | 774.9723 | 826.6397
[35] | 31 | 2044 |  | 19.1831 | 34.3746 | 802.2126 | 855.7703
[36] | 32 | 2045 |  | 19.7586 | 35.7599 | 830.4104 | 885.9289
[37] | 33 | 2046 |  | 20.3513 | 37.2011 | 859.5993 | 917.1517
[38] | 34 | 2047 |  | 20.9619 | 38.7003 | 889.8142 | 949.4764
[39] | 35 | 2048 |  | 21.5907 | 40.2599 | 921.0912 | 982.9418
[40] | 36 | 2049 |  | 22.2384 | 41.8824 | 953.4676 | 1017.5884
[41] | 37 | 2050 |  | 22.9056 | 43.5702 | 986.982 | 1053.4578
[42] | 38 | 2051 |  | 23.5928 | 45.3261 | 1021.6744 | 1090.5932
[43] | 39 | 2052 |  | 24.3005 | 47.1527 | 1057.5862 | 1129.0395
[44] | 40 | 2053 |  | 25.0296 | 49.053 | 1094.7604 | 1168.8429
Notes:
[C] | = Table 10A column [C](t) - tax rate * Table 10A column [D](t).
[D] | = Table 10A column [E](t) * (1-tax rate).
[E] | = Table 10A, column [F](t) * (1-tax rate).
[F] | = Table 10A, (columns [G]+[H])(t) * (1-tax rate).
[G] | = [C]+[D]+[E]+[F].

## Table 10C LCOE Gas Valuation
Table 10C: Valuation of Cost Cash Flows at a Gas-Fired Power Plant
Construction Costs Net of
| Period | Calendar Year | Discount Factor | Depreciation Tax Shields | Incremental Capital Costs | Non-fuel O&M costs | Fuel Costs | Net Cost Cash Flow
| [A] | [B] | [C] | [D] | [E] | [F] | [G] | [H]
[1] | -4 | 2009 | 1.3516
[2] | -3 | 2010 | 1.2536
[3] | -2 | 2011 | 1.1626
[4] | -1 | 2012 | 1.0782 | 531.2397 |  |  |  | 531.2397
[5] | 0 | 2013 | 1 | 507.4722 |  |  |  | 507.4722
[6] | 1 | 2014 | 0.92744 | -17.1604 | 7.3297 | 9.7446 | 263.9219 | 263.8358
[7] | 2 | 2015 | 0.86014 | -30.2389 | 7.0018 | 9.4017 | 253.3747 | 239.5394
[8] | 3 | 2016 | 0.79773 | -25.2402 | 6.6885 | 9.0709 | 243.2491 | 233.7683
[9] | 4 | 2017 | 0.73984 | -21.0815 | 6.3893 | 8.7517 | 233.528 | 227.5875
[10] | 5 | 2018 | 0.68616 | -17.5966 | 6.1034 | 8.4438 | 224.1955 | 221.1461
[11] | 6 | 2019 | 0.63637 | -14.6713 | 5.8304 | 8.1467 | 215.2359 | 214.5416
[12] | 7 | 2020 | 0.59019 | -12.886 | 5.5695 | 7.86 | 206.6344 | 207.1779
[13] | 8 | 2021 | 0.54736 | -11.9509 | 5.3203 | 7.5835 | 198.3766 | 199.3294
[13] | 9 | 2022 | 0.50765 | -11.1025 | 5.0823 | 7.3166 | 190.4488 | 191.7452
[14] | 10 | 2023 | 0.47081 | -10.2795 | 4.8549 | 7.0592 | 182.8378 | 184.4725
[15] | 11 | 2024 | 0.43665 | -9.5497 | 4.6377 | 6.8108 | 175.531 | 177.4298
[16] | 12 | 2025 | 0.40496 | -8.8418 | 4.4302 | 6.5711 | 168.5162 | 170.6758
[17] | 13 | 2026 | 0.37558 | -8.2141 | 4.232 | 6.3399 | 161.7818 | 164.1396
[18] | 14 | 2027 | 0.34832 | -7.6052 | 4.0427 | 6.1168 | 155.3165 | 157.8708
[19] | 15 | 2028 | 0.32305 | -7.0653 | 3.8618 | 5.9016 | 149.1095 | 151.8076
[20] | 16 | 2029 | 0.29961 | -3.2708 | 3.689 | 5.6939 | 143.1506 | 149.2628
[21] | 17 | 2030 | 0.27787 | 0 | 3.524 | 5.4936 | 137.4298 | 146.4474
[22] | 18 | 2031 | 0.2577 | 0 | 3.3663 | 5.3003 | 131.9377 | 140.6043
[23] | 19 | 2032 | 0.239 | 0 | 3.2157 | 5.1138 | 126.665 | 134.9945
[24] | 20 | 2033 | 0.22166 | 0 | 3.0718 | 4.9338 | 121.6031 | 129.6088
[25] | 21 | 2034 | 0.20558 | 0 | 2.9344 | 4.7602 | 116.7434 | 124.4381
[26] | 22 | 2035 | 0.19066 |  | 2.8031 | 4.5927 | 112.078 | 119.4738
[27] | 23 | 2036 | 0.17683 |  | 2.6777 | 4.4311 | 107.599 | 114.7078
[28] | 24 | 2037 | 0.16399 |  | 2.5579 | 4.2752 | 103.299 | 110.1321
[29] | 25 | 2038 | 0.15209 |  | 2.4435 | 4.1248 | 99.1708 | 105.7391
[30] | 26 | 2039 | 0.14106 |  | 2.3342 | 3.9796 | 95.2076 | 101.5214
[31] | 27 | 2040 | 0.13082 |  | 2.2297 | 3.8396 | 91.4028 | 97.4721
[32] | 28 | 2041 | 0.12133 |  | 2.13 | 3.7045 | 87.75 | 93.5845
[33] | 29 | 2042 | 0.11253 |  | 2.0347 | 3.5742 | 84.2433 | 89.8521
[34] | 30 | 2043 | 0.10436 |  | 1.9436 | 3.4484 | 80.8766 | 86.2687
[35] | 31 | 2044 | 0.096788 |  | 1.8567 | 3.3271 | 77.6445 | 82.8283
[36] | 32 | 2045 | 0.089765 |  | 1.7736 | 3.21 | 74.5416 | 79.5252
[37] | 33 | 2046 | 0.083251 |  | 1.6943 | 3.097 | 71.5627 | 76.354
[38] | 34 | 2047 | 0.07721 |  | 1.6185 | 2.9881 | 68.7028 | 73.3093
[39] | 35 | 2048 | 0.071608 |  | 1.5461 | 2.8829 | 65.9572 | 70.3862
[40] | 36 | 2049 | 0.066412 |  | 1.4769 | 2.7815 | 63.3213 | 67.5797
[41] | 37 | 2050 | 0.061593 |  | 1.4108 | 2.6836 | 60.7908 | 64.8852
[42] | 38 | 2051 | 0.057123 |  | 1.3477 | 2.5892 | 58.3614 | 62.2983
[43] | 39 | 2052 | 0.052978 |  | 1.2874 | 2.4981 | 56.0291 | 59.8146
[44] | 40 | 2053 | 0.049134 |  | 1.2298 | 2.4102 | 53.79 | 57.43
[45] | Total NPV (t=2013) |  |  | 821.9574 | 137.572 | 210.8523 | 5311.9159 | 6482.2975
[46] | Item total as % of Project Total |  |  | 12.68% | 2.122% | 3.253% | 81.94%
[47] | Total NPV (t=2007) |  |  | 523.0662 | 87.5462 | 134.1793 | 3380.3258 | 4125.1175
Notes:
[C] | = 1/(1+WACC)^[A]. WACC is given in Table 5.
[D] | = Table 10B column [C] * this Table column [C].
[E] | = Table 10B column [D] * this Table column [C].
[F] | = Table 10B column [E] * this Table column [C].
[G] | = Table 10B column [F] * this Table column [C].
[H] | = [D]+[E]+[F]+[G].
[45] | = sum [1]-[44].
[46D] | = [45D]/[45H], and so on.
[47] | = [45]*1/(1+WACC)^(2013-2007). WACC is given in Table 5.

## Table 10D LCOE Gas Revenue
Table 10D: The Levelized Cost of Electricity for a Gas-Fired Power Plant
Present Value
Net Cost
| Period | Calendar Year | Discount Factor | Price | After-Tax Revenue | After-Tax Revenue | After-Tax Cash Flow | Net Cash Flow
| [A] | [B] | [C] | [D] | [E] | [F] | [G] | [H]
[0] | -6 | 2007 | 1.5714 | 64.5028
[1] | -4 | 2009 | 1.3516 | 68.431
[2] | -3 | 2010 | 1.2536 | 70.484
[3] | -2 | 2011 | 1.1626 | 72.5985
[4] | -1 | 2012 | 1.0782 | 74.7765 |  |  | 531.2397 | -531.2397
[5] | 0 | 2013 | 1 | 77.0197 |  |  | 507.4722 | -507.4722
[6] | 1 | 2014 | 0.92744 | 79.3303 | 372.3919 | 345.3702 | 263.8358 | 81.5343
[7] | 2 | 2015 | 0.86014 | 81.7102 | 383.5637 | 329.9184 | 239.5394 | 90.3791
[8] | 3 | 2016 | 0.79773 | 84.1616 | 395.0706 | 315.158 | 233.7683 | 81.3897
[9] | 4 | 2017 | 0.73984 | 86.6864 | 406.9227 | 301.058 | 227.5875 | 73.4705
[10] | 5 | 2018 | 0.68616 | 89.287 | 419.1304 | 287.5888 | 221.1461 | 66.4427
[11] | 6 | 2019 | 0.63637 | 91.9656 | 431.7043 | 274.7222 | 214.5416 | 60.1806
[12] | 7 | 2020 | 0.59019 | 94.7246 | 444.6554 | 262.4312 | 207.1779 | 55.2533
[13] | 8 | 2021 | 0.54736 | 97.5663 | 457.9951 | 250.6902 | 199.3294 | 51.3607
[13] | 9 | 2022 | 0.50765 | 100.4933 | 471.7349 | 239.4744 | 191.7452 | 47.7292
[14] | 10 | 2023 | 0.47081 | 103.5081 | 485.887 | 228.7604 | 184.4725 | 44.288
[15] | 11 | 2024 | 0.43665 | 106.6133 | 500.4636 | 218.5258 | 177.4298 | 41.096
[16] | 12 | 2025 | 0.40496 | 109.8117 | 515.4775 | 208.749 | 170.6758 | 38.0732
[17] | 13 | 2026 | 0.37558 | 113.1061 | 530.9418 | 199.4097 | 164.1396 | 35.2701
[18] | 14 | 2027 | 0.34832 | 116.4993 | 546.8701 | 190.4882 | 157.8708 | 32.6174
[19] | 15 | 2028 | 0.32305 | 119.9943 | 563.2762 | 181.9658 | 151.8076 | 30.1582
[20] | 16 | 2029 | 0.29961 | 123.5941 | 580.1745 | 173.8247 | 149.2628 | 24.5619
[21] | 17 | 2030 | 0.27787 | 127.3019 | 597.5797 | 166.0479 | 146.4474 | 19.6005
[22] | 18 | 2031 | 0.2577 | 131.121 | 615.5071 | 158.619 | 140.6043 | 18.0147
[23] | 19 | 2032 | 0.239 | 135.0546 | 633.9723 | 151.5224 | 134.9945 | 16.5279
[24] | 20 | 2033 | 0.22166 | 139.1062 | 652.9915 | 144.7434 | 129.6088 | 15.1346
[25] | 21 | 2034 | 0.20558 | 143.2794 | 672.5812 | 138.2676 | 124.4381 | 13.8296
[26] | 22 | 2035 | 0.19066 | 147.5778 | 692.7587 | 132.0816 | 119.4738 | 12.6078
[27] | 23 | 2036 | 0.17683 | 152.0051 | 713.5414 | 126.1723 | 114.7078 | 11.4645
[28] | 24 | 2037 | 0.16399 | 156.5653 | 734.9477 | 120.5274 | 110.1321 | 10.3953
[29] | 25 | 2038 | 0.15209 | 161.2622 | 756.9961 | 115.1351 | 105.7391 | 9.396
[30] | 26 | 2039 | 0.14106 | 166.1001 | 779.706 | 109.984 | 101.5214 | 8.4626
[31] | 27 | 2040 | 0.13082 | 171.0831 | 803.0972 | 105.0633 | 97.4721 | 7.5912
[32] | 28 | 2041 | 0.12133 | 176.2156 | 827.1901 | 100.3629 | 93.5845 | 6.7783
[33] | 29 | 2042 | 0.11253 | 181.5021 | 852.0058 | 95.8727 | 89.8521 | 6.0206
[34] | 30 | 2043 | 0.10436 | 186.9471 | 877.566 | 91.5834 | 86.2687 | 5.3147
[35] | 31 | 2044 | 0.096788 | 192.5556 | 903.8929 | 87.486 | 82.8283 | 4.6577
[36] | 32 | 2045 | 0.089765 | 198.3322 | 931.0097 | 83.5719 | 79.5252 | 4.0467
[37] | 33 | 2046 | 0.083251 | 204.2822 | 958.94 | 79.8329 | 76.354 | 3.4789
[38] | 34 | 2047 | 0.07721 | 210.4107 | 987.7082 | 76.2612 | 73.3093 | 2.9519
[39] | 35 | 2048 | 0.071608 | 216.723 | 1017.3395 | 72.8493 | 70.3862 | 2.4631
[40] | 36 | 2049 | 0.066412 | 223.2247 | 1047.8597 | 69.5901 | 67.5797 | 2.0104
[41] | 37 | 2050 | 0.061593 | 229.9214 | 1079.2954 | 66.4766 | 64.8852 | 1.5914
[42] | 38 | 2051 | 0.057123 | 236.819 | 1111.6743 | 63.5025 | 62.2983 | 1.2042
[43] | 39 | 2052 | 0.052978 | 243.9236 | 1145.0245 | 60.6614 | 59.8146 | 0.84686
[44] | 40 | 2053 | 0.049134 | 251.2413 | 1179.3753 | 57.9475 | 57.43 | 0.5175
[45] | Total NPV (t=2013) |  |  |  |  | 6482.2975 | 6482.2975 | -1.7977e-12
Notes:
Row [0] column [D] is chosen to set row [45] column [H] equal to zero.
[D] | = row [0] column [D] * inflation factor(t).
[E] | = price(t) * output * inflation factor(t) * (1-tax rate).
[F] | = [C]*[E].
[G] | = from Table 10C column [H].
[H] | = [F]+[G].
[45] | = sum [1]-[44].

## Escalation Factors
Nominal Cost Escalation Factors | [11 empty] | Real Cost Escalation Factors
|  |  | Nuclear |  |  | Coal |  |  | Gas |  |  | Nuclear |  | Coal |  | Gas
Period | Calendar year |  | Inflation Factor | O&M escalation factor | Fuel escalation factor | Inflation Factor | O&M escalation factor | Fuel escalation factor | Inflation Factor | O&M escalation factor | Fuel escalation factor | O&M escalation factor | Fuel escalation factor | O&M escalation factor | Fuel escalation factor | O&M escalation factor | Fuel escalation factor
-6 | 2007 | base year
-4 | 2009 |  | 1.0609 | 1.0822 | 1.0715 | 1.0609 | 1.0822 | 1.0715 | 1.0609 | 1.0822 | 1.0715 | 1.0201 | 1.01 | 1.0201 | 1.01 | 1.0201 | 1.01
-3 | 2010 |  | 1.0927 | 1.1258 | 1.1092 | 1.0927 | 1.1258 | 1.1092 | 1.0927 | 1.1258 | 1.1092 | 1.0303 | 1.0151 | 1.0303 | 1.0151 | 1.0303 | 1.0151
-2 | 2011 |  | 1.1255 | 1.1712 | 1.1482 | 1.1255 | 1.1712 | 1.1482 | 1.1255 | 1.1712 | 1.1482 | 1.0406 | 1.0202 | 1.0406 | 1.0202 | 1.0406 | 1.0202
-1 | 2012 |  | 1.1593 | 1.2184 | 1.1885 | 1.1593 | 1.2184 | 1.1885 | 1.1593 | 1.2184 | 1.1885 | 1.051 | 1.0253 | 1.051 | 1.0253 | 1.051 | 1.0253
0 | 2013 |  | 1.1941 | 1.2675 | 1.2303 | 1.1941 | 1.2675 | 1.2303 | 1.1941 | 1.2675 | 1.2303 | 1.0615 | 1.0304 | 1.0615 | 1.0304 | 1.0615 | 1.0304
1 | 2014 |  | 1.2299 | 1.3186 | 1.2736 | 1.2299 | 1.3186 | 1.2736 | 1.2299 | 1.3186 | 1.2736 | 1.0721 | 1.0355 | 1.0721 | 1.0355 | 1.0721 | 1.0355
2 | 2015 |  | 1.2668 | 1.3717 | 1.3183 | 1.2668 | 1.3717 | 1.3183 | 1.2668 | 1.3717 | 1.3183 | 1.0829 | 1.0407 | 1.0829 | 1.0407 | 1.0829 | 1.0407
3 | 2016 |  | 1.3048 | 1.427 | 1.3647 | 1.3048 | 1.427 | 1.3647 | 1.3048 | 1.427 | 1.3647 | 1.0937 | 1.0459 | 1.0937 | 1.0459 | 1.0937 | 1.0459
4 | 2017 |  | 1.3439 | 1.4845 | 1.4126 | 1.3439 | 1.4845 | 1.4126 | 1.3439 | 1.4845 | 1.4126 | 1.1046 | 1.0511 | 1.1046 | 1.0511 | 1.1046 | 1.0511
5 | 2018 |  | 1.3842 | 1.5443 | 1.4623 | 1.3842 | 1.5443 | 1.4623 | 1.3842 | 1.5443 | 1.4623 | 1.1157 | 1.0564 | 1.1157 | 1.0564 | 1.1157 | 1.0564
6 | 2019 |  | 1.4258 | 1.6066 | 1.5137 | 1.4258 | 1.6066 | 1.5137 | 1.4258 | 1.6066 | 1.5137 | 1.1268 | 1.0617 | 1.1268 | 1.0617 | 1.1268 | 1.0617
7 | 2020 |  | 1.4685 | 1.6713 | 1.5669 | 1.4685 | 1.6713 | 1.5669 | 1.4685 | 1.6713 | 1.5669 | 1.1381 | 1.067 | 1.1381 | 1.067 | 1.1381 | 1.067
8 | 2021 |  | 1.5126 | 1.7387 | 1.622 | 1.5126 | 1.7387 | 1.622 | 1.5126 | 1.7387 | 1.622 | 1.1495 | 1.0723 | 1.1495 | 1.0723 | 1.1495 | 1.0723
9 | 2022 |  | 1.558 | 1.8088 | 1.679 | 1.558 | 1.8088 | 1.679 | 1.558 | 1.8088 | 1.679 | 1.161 | 1.0777 | 1.161 | 1.0777 | 1.161 | 1.0777
10 | 2023 |  | 1.6047 | 1.8816 | 1.738 | 1.6047 | 1.8816 | 1.738 | 1.6047 | 1.8816 | 1.738 | 1.1726 | 1.0831 | 1.1726 | 1.0831 | 1.1726 | 1.0831
11 | 2024 |  | 1.6528 | 1.9575 | 1.7991 | 1.6528 | 1.9575 | 1.7991 | 1.6528 | 1.9575 | 1.7991 | 1.1843 | 1.0885 | 1.1843 | 1.0885 | 1.1843 | 1.0885
12 | 2025 |  | 1.7024 | 2.0364 | 1.8623 | 1.7024 | 2.0364 | 1.8623 | 1.7024 | 2.0364 | 1.8623 | 1.1961 | 1.0939 | 1.1961 | 1.0939 | 1.1961 | 1.0939
13 | 2026 |  | 1.7535 | 2.1184 | 1.9278 | 1.7535 | 2.1184 | 1.9278 | 1.7535 | 2.1184 | 1.9278 | 1.2081 | 1.0994 | 1.2081 | 1.0994 | 1.2081 | 1.0994
14 | 2027 |  | 1.8061 | 2.2038 | 1.9956 | 1.8061 | 2.2038 | 1.9956 | 1.8061 | 2.2038 | 1.9956 | 1.2202 | 1.1049 | 1.2202 | 1.1049 | 1.2202 | 1.1049
15 | 2028 |  | 1.8603 | 2.2926 | 2.0657 | 1.8603 | 2.2926 | 2.0657 | 1.8603 | 2.2926 | 2.0657 | 1.2324 | 1.1104 | 1.2324 | 1.1104 | 1.2324 | 1.1104
16 | 2029 |  | 1.9161 | 2.385 | 2.1383 | 1.9161 | 2.385 | 2.1383 | 1.9161 | 2.385 | 2.1383 | 1.2447 | 1.116 | 1.2447 | 1.116 | 1.2447 | 1.116
17 | 2030 |  | 1.9736 | 2.4811 | 2.2135 | 1.9736 | 2.4811 | 2.2135 | 1.9736 | 2.4811 | 2.2135 | 1.2572 | 1.1216 | 1.2572 | 1.1216 | 1.2572 | 1.1216
18 | 2031 |  | 2.0328 | 2.5811 | 2.2913 | 2.0328 | 2.5811 | 2.2913 | 2.0328 | 2.5811 | 2.2913 | 1.2697 | 1.1272 | 1.2697 | 1.1272 | 1.2697 | 1.1272
19 | 2032 |  | 2.0938 | 2.6851 | 2.3718 | 2.0938 | 2.6851 | 2.3718 | 2.0938 | 2.6851 | 2.3718 | 1.2824 | 1.1328 | 1.2824 | 1.1328 | 1.2824 | 1.1328
20 | 2033 |  | 2.1566 | 2.7933 | 2.4552 | 2.1566 | 2.7933 | 2.4552 | 2.1566 | 2.7933 | 2.4552 | 1.2953 | 1.1385 | 1.2953 | 1.1385 | 1.2953 | 1.1385
21 | 2034 |  | 2.2213 | 2.9059 | 2.5415 | 2.2213 | 2.9059 | 2.5415 | 2.2213 | 2.9059 | 2.5415 | 1.3082 | 1.1442 | 1.3082 | 1.1442 | 1.3082 | 1.1442
22 | 2035 |  | 2.2879 | 3.023 | 2.6308 | 2.2879 | 3.023 | 2.6308 | 2.2879 | 3.023 | 2.6308 | 1.3213 | 1.1499 | 1.3213 | 1.1499 | 1.3213 | 1.1499
23 | 2036 |  | 2.3566 | 3.1448 | 2.7233 | 2.3566 | 3.1448 | 2.7233 | 2.3566 | 3.1448 | 2.7233 | 1.3345 | 1.1556 | 1.3345 | 1.1556 | 1.3345 | 1.1556
24 | 2037 |  | 2.4273 | 3.2716 | 2.819 | 2.4273 | 3.2716 | 2.819 | 2.4273 | 3.2716 | 2.819 | 1.3478 | 1.1614 | 1.3478 | 1.1614 | 1.3478 | 1.1614
25 | 2038 |  | 2.5001 | 3.4034 | 2.9181 | 2.5001 | 3.4034 | 2.9181 | 2.5001 | 3.4034 | 2.9181 | 1.3613 | 1.1672 | 1.3613 | 1.1672 | 1.3613 | 1.1672
26 | 2039 |  | 2.5751 | 3.5406 | 3.0207 | 2.5751 | 3.5406 | 3.0207 | 2.5751 | 3.5406 | 3.0207 | 1.3749 | 1.173 | 1.3749 | 1.173 | 1.3749 | 1.173
27 | 2040 |  | 2.6523 | 3.6833 | 3.1269 | 2.6523 | 3.6833 | 3.1269 | 2.6523 | 3.6833 | 3.1269 | 1.3887 | 1.1789 | 1.3887 | 1.1789 | 1.3887 | 1.1789
28 | 2041 |  | 2.7319 | 3.8317 | 3.2368 | 2.7319 | 3.8317 | 3.2368 | 2.7319 | 3.8317 | 3.2368 | 1.4026 | 1.1848 | 1.4026 | 1.1848 | 1.4026 | 1.1848
29 | 2042 |  | 2.8139 | 3.9861 | 3.3505 | 2.8139 | 3.9861 | 3.3505 | 2.8139 | 3.9861 | 3.3505 | 1.4166 | 1.1907 | 1.4166 | 1.1907 | 1.4166 | 1.1907
30 | 2043 |  | 2.8983 | 4.1468 | 3.4683 | 2.8983 | 4.1468 | 3.4683 | 2.8983 | 4.1468 | 3.4683 | 1.4308 | 1.1967 | 1.4308 | 1.1967 | 1.4308 | 1.1967
31 | 2044 |  | 2.9852 | 4.3139 | 3.5902 | 2.9852 | 4.3139 | 3.5902 | 2.9852 | 4.3139 | 3.5902 | 1.4451 | 1.2027 | 1.4451 | 1.2027 | 1.4451 | 1.2027
32 | 2045 |  | 3.0748 | 4.4877 | 3.7164 | 3.0748 | 4.4877 | 3.7164 | 3.0748 | 4.4877 | 3.7164 | 1.4595 | 1.2087 | 1.4595 | 1.2087 | 1.4595 | 1.2087
33 | 2046 |  | 3.167 | 4.6686 | 3.8471 | 3.167 | 4.6686 | 3.8471 | 3.167 | 4.6686 | 3.8471 | 1.4741 | 1.2147 | 1.4741 | 1.2147 | 1.4741 | 1.2147
34 | 2047 |  | 3.262 | 4.8567 | 3.9823 | 3.262 | 4.8567 | 3.9823 | 3.262 | 4.8567 | 3.9823 | 1.4889 | 1.2208 | 1.4889 | 1.2208 | 1.4889 | 1.2208
35 | 2048 |  | 3.3599 | 5.0525 | 4.1223 | 3.3599 | 5.0525 | 4.1223 | 3.3599 | 5.0525 | 4.1223 | 1.5038 | 1.2269 | 1.5038 | 1.2269 | 1.5038 | 1.2269
36 | 2049 |  | 3.4607 | 5.2561 | 4.2672 | 3.4607 | 5.2561 | 4.2672 | 3.4607 | 5.2561 | 4.2672 | 1.5188 | 1.233 | 1.5188 | 1.233 | 1.5188 | 1.233
37 | 2050 |  | 3.5645 | 5.4679 | 4.4171 | 3.5645 | 5.4679 | 4.4171 | 3.5645 | 5.4679 | 4.4171 | 1.534 | 1.2392 | 1.534 | 1.2392 | 1.534 | 1.2392
38 | 2051 |  | 3.6715 | 5.6882 | 4.5724 | 3.6715 | 5.6882 | 4.5724 | 3.6715 | 5.6882 | 4.5724 | 1.5493 | 1.2454 | 1.5493 | 1.2454 | 1.5493 | 1.2454
39 | 2052 |  | 3.7816 | 5.9175 | 4.7331 | 3.7816 | 5.9175 | 4.7331 | 3.7816 | 5.9175 | 4.7331 | 1.5648 | 1.2516 | 1.5648 | 1.2516 | 1.5648 | 1.2516
40 | 2053 |  | 3.895 | 6.156 | 4.8995 | 3.895 | 6.156 | 4.8995 | 3.895 | 6.156 | 4.8995 | 1.5805 | 1.2579 | 1.5805 | 1.2579 | 1.5805 | 1.2579

## Ancillary Calculations
Escalation of overnight capital costs
|  | Year | 2002 | 2003 | 2004 | 2005 | 2006 | 2007 |  | avg ann. | total change
| GDP defl. |  | 1 | 1.0213 | 1.0506 | 1.0846 | 1.1188 | 1.1485 |  | 2.809%
| Nuclear | MIT est. | 2002: 2000; 2007: 4000 |  | 14.87% | 100%
|  | 2.809% | 2000 | 2056.1725 | 2113.9227 | 2173.2949 | 2234.3346 | 2297.0887
|  | GDP defl. | 2000 | 2042.5701 | 2101.2409 | 2169.1749 | 2237.64 | 2297.0887
|  | 14.87% | 2000 | 2297.3967 | 2639.0158 | 3031.4331 | 3482.2023 | 4000
| Coal | MIT est. | 2002: 1300; 2007: 2300 |  | 12.09% | 76.92%
|  | 2.809% | 1300 | 1336.5121 | 1374.0498 | 1412.6417 | 1452.3175 | 1493.1077
|  | GDP defl. | 1300 | 1327.6706 | 1365.8066 | 1409.9637 | 1454.466 | 1493.1077
|  | 14.87% | 1300 | 1493.3079 | 1715.3603 | 1970.4315 | 2263.4315 | 2600
| Gas | MIT est. | 2002: 500; 2007: 850 |  | 11.2% | 70%
|  | 2.809% | 500 | 514.0431 | 528.4807 | 543.3237 | 558.5836 | 574.2722
|  | GDP defl. | 500 | 510.6425 | 525.3102 | 542.2937 | 559.41 | 574.2722
|  | 14.87% | 500 | 574.3492 | 659.754 | 757.8583 | 870.5506 | 1000
|  | 12.09% | 500 | 560.4371 | 628.1796 | 704.1103 | 789.2191 | 884.6154
Adjustments for O&M Costs
O&M cost MWh as reported by EIA, $/MWh
|  |  | 2002 | 2007 |  | % change
|  | Nuclear | 2002: 1.44; 2003: 1.29; 2005: -10.4167
|  | Coal | 2002: 0.53; 2003: 0.56; 2005: 5.6604
|  | Gas | 2002: 0.62; 2003: 0.49; 2005: -20.9677
Input Value: Fixed O&M, $/MW/yr
|  |  | MIT 2003 | 2008 Update
|  | Nuclear | 2002: 63; 2003: 56.4375
|  | Coal | 2002: 23; 2003: 24.3019
|  | Gas | 2002: 16; 2003: 12.6452
Input Value: Variable O&M, mills/kWh
|  |  | MIT 2003 | 2008 Update
|  | Nuclear | 2002: 0.47; 2003: 0.42104
|  | Coal | 2002: 3.38; 2003: 3.5713
|  | Gas | 2002: 0.52; 2003: 0.41097
Nuclear Fuel Costs
Burn-up
| UOX in LWRs |  | 2003: 50; 2004: (MWd/kgHM)
| Energy Produced |  | 2003: 1200; 2004: (Thermal MWh/kgUOX)
| Unit Convertion factor |  | 2003: 3412141.63; 2004: (Btu/MWh)
| Heat Rate |  | 2003: 10400; 2004: (Btu/kWh electric)
Economic Data
| Ore Purchase |  | 2003: 80; 2004: $/kgHM
| Yellow Cake Conversion |  | 2003: 6; 2004: $/kgHM
| Enrichment |  | 2003: 160; 2004: $/SWU
| Fabrication of UOX fuel for LWR |  | 2003: 250; 2004: $/kgHM
Discount Rate | bar: 2003
Fresh UOX Fabrication
| Loss during conversion |  | 2003: 0.2%
| Loss during enrichment |  | 2003: 0.2%
| Loss during fabrication |  | 2003: 0.2%
| Cost ratio |  | 2003: 1.16
| Enrichment |  | 2003: 4.5%
| Optimum Tails Assay |  | 2003: 0.24%
| Feed (initial kgU/enriched kgU) |  | 2003: 9.08
| Separative Work Units |  | 2003: 6.99
| Fuel Cycle Expenses |  | 2003: # Units; 2004: Time; 2005: NPV
| Ore Purchase |  | 2003: 9.1347; 2004: 4.25; 2005: 974.2385
| Yellow Cake Conversion |  | 2003: 9.1164; 2004: 4.25; 2005: 72.9217
| Enrichment |  | 2003: 7.004; 2004: 3.25; 2005: 1396.2523
| Fabrication of UOX fuel |  | 2003: 1; 2004: 2.75; 2005: 301.124
| Total Cost ($/kgUOX) |  | 2005: 2744.5365
| Fuel Cost |  | 2003: 6.971; 2004: mil / kWh
|  |  |  | 0.6971 | ¢ / kWh
|  |  |  | 0.67029 | $/mmBtu
Coal price conversion
|  |  | 2004: update |  | Coal spot prices from EIA as of 5 December 2008
|  |  | 2002: MIT 2003; 2004: Base Case |  | Central Appalachia
| $/short ton |  | 2002: 30; 2004: 65 |  | 89.8
| $/tonne |  | 2004: 71.6495 |  | 98.9865
| BTU/lb |  | 2002: 12500; 2004: 12500 |  | 12500
| $/MMBTU |  | 2002: 1.2; 2004: 2.6 |  | 3.592
Carbon pricing
|  | COAL | 2005: GAS
MIT 2003
|  | 25.8 | 2002: kg C /mmBtu; 2005: 14.5; 2006: kg C /mmBtu
|  | 3.6644 | 2002: kg CO2 / kg C; 2005: 3.6644; 2006: kg CO2 / kg C
|  | 94.5427 | 2002: kg CO2 /mmBtu; 2005: 53.1345; 2006: kg CO2 /mmBtu
|  | 9300 | 2002: Btu/kWh; 2005: 7200; 2006: Btu/kWh
|  | 0.0093 | 2002: mmBtu/kWh; 2005: 0.0072; 2006: mmBtu/kWh
|  | 0.87925 | 2002: kg CO2 /kWh; 2005: 0.38257; 2006: kg CO2 /kWh
|  | 879.2472 | 2002: g CO2 /kWh; 2005: 382.5682; 2006: g CO2 /kWh
adjust heat rate to match current assumption
|  | 8870 | 2002: Btu/kWh; 2005: 6800; 2006: Btu/kWh
|  | 0.00887 | 2002: mmBtu/kWh; 2005: 0.0068; 2006: mmBtu/kWh
|  | 0.83859 | 2002: kg CO2 /kWh; 2005: 0.36131; 2006: kg CO2 /kWh
|  | 838.5939 | 2002: g CO2 /kWh; 2005: 361.3144; 2006: g CO2 /kWh
compare to MIT 2007
|  | 830 | 2002: g CO2 /kWh
translate the carbon price in t/CO2 to a price /MWh
|  | 0.83859 | 2002: kg CO2 /kWh; 2005: 0.36131; 2006: kg CO2 /kWh
|  | 25 | 2002: $/tCO2; 2005: 25; 2006: $/tCO2
|  | 0.00083859 | 2002: tCO2/kWh; 2005: 0.00036131; 2006: tCO2/kWh
|  | 0.020965 | 2002: $/kWh; 2005: 0.0090329; 2006: $/kWh
|  | 20.9648 | 2002: $/MWh; 2005: 9.0329; 2006: $/MWh
|  | 2.0965 | 2002: ¢/kWh; 2005: 0.90329; 2006: ¢/kWh
|  | #REF! | 2002: ¢/kWh; 2005: 7.3536; 2006: ¢/kWh
| $/t C |  | 2002: Coal; 2005: Gas
|  |  |  | 0.024 |  |  | 0.0105
| 0 |  | 2002: 4.2; 2005: 4.1
| 50 |  | 5.4 | 5.4 |  | 4.7 | 4.625
| 100 |  | 6.6 | 6.6 |  | 5.2 | 5.15
| 200 |  | 9 | 9 |  | 6.2 | 6.2
| 91.63 |  | 2003: 6.3991; 2006: 5.0621
| kgCO2/kWh |  | 2003: 0.83859; 2006: 0.36131
Equivalent carbon price measurements
|  | $/t C | equals | $/t CO2 |  | $/t CO2 | equals | $/t C
|  | 50 | 2003: 13.64; 2005: 12.5; 2007: 45.82
|  | 100 | 2003: 27.28; 2005: 25; 2007: 91.63
|  | 200 | 2003: 54.57; 2005: 50; 2007: 183.26
LCOE impact of fuel cost and LCOE changes
|  |  | 2003: Nuclear; 2007: Coal | [5 empty] | Gas
|  |  | 2003: LCOE; 2005: LCOE; 2007: LCOE | Fuel Cost |  | LCOE | Fuel Cost |  | LCOE | Fuel Cost |  | LCOE | Fuel Cost
| Period | Calendar Year |  | /$1 | Discount Factor | /$1 |  | /$1 | /$1 | Discount Factor | /$1 | /$1 |  | /$1 | /$1 | Discount Factor | /$1 | /$1
| -6 | 2007 | 2004: 1.7735 |  | 1.5714 | [5 empty] | 1.5714
| -4 | 2009 | 2004: 1.4652 |  | 1.3516 | [5 empty] | 1.3516
| -3 | 2010 | 2004: 1.3317 |  | 1.2536 | [5 empty] | 1.2536
| -2 | 2011 | 2004: 1.2104 |  | 1.1626 | [5 empty] | 1.1626
| -1 | 2012 | 2004: 1.1002 |  | 1.0782 | [5 empty] | 1.0782
| 0 | 2013 | [7 empty] | 1 | [5 empty] | 1 | bar: 2004
| 1 | 2014 |  | 9.1639 | 0.90893 | 8.3293 |  | 9.1639 | 84.1719 | 0.92744 | 8.499 | 78.0641 |  | 9.1639 | 64.5286 | 0.92744 | 8.499 | 59.8462
| 2 | 2015 |  | 9.4388 | 0.82615 | 7.7979 |  | 9.4388 | 87.1305 | 0.86014 | 8.1187 | 74.9444 |  | 9.4388 | 66.7968 | 0.86014 | 8.1187 | 57.4546
| 3 | 2016 |  | 9.722 | 0.75091 | 7.3003 |  | 9.722 | 90.1932 | 0.79773 | 7.7555 | 71.9494 |  | 9.722 | 69.1447 | 0.79773 | 7.7555 | 55.1585
| 4 | 2017 |  | 10.0137 | 0.68252 | 6.8345 |  | 10.0137 | 93.3634 | 0.73984 | 7.4085 | 69.0741 |  | 10.0137 | 71.5751 | 0.73984 | 7.4085 | 52.9542
| 5 | 2018 |  | 10.3141 | 0.62036 | 6.3984 |  | 10.3141 | 96.6452 | 0.68616 | 7.0771 | 66.3137 |  | 10.3141 | 74.091 | 0.68616 | 7.0771 | 50.838
| 6 | 2019 |  | 10.6235 | 0.56386 | 5.9901 |  | 10.6235 | 100.0422 | 0.63637 | 6.7604 | 63.6635 |  | 10.6235 | 76.6953 | 0.63637 | 6.7604 | 48.8063
| 7 | 2020 |  | 10.9422 | 0.51251 | 5.6079 |  | 10.9422 | 103.5587 | 0.59019 | 6.458 | 61.1193 |  | 10.9422 | 79.3911 | 0.59019 | 6.458 | 46.8559
| 8 | 2021 |  | 11.2705 | 0.46583 | 5.2501 |  | 11.2705 | 107.1988 | 0.54736 | 6.169 | 58.6768 |  | 11.2705 | 82.1817 | 0.54736 | 6.169 | 44.9834
| 9 | 2022 |  | 11.6086 | 0.4234 | 4.9151 |  | 11.6086 | 110.9669 | 0.50765 | 5.893 | 56.3319 |  | 11.6086 | 85.0704 | 0.50765 | 5.893 | 43.1857
| 10 | 2023 |  | 11.9568 | 0.38484 | 4.6015 |  | 11.9568 | 114.8673 | 0.47081 | 5.6294 | 54.0807 |  | 11.9568 | 88.0607 | 0.47081 | 5.6294 | 41.4598
| 11 | 2024 |  | 12.3155 | 0.34979 | 4.3079 |  | 12.3155 | 118.9049 | 0.43665 | 5.3775 | 51.9194 |  | 12.3155 | 91.156 | 0.43665 | 5.3775 | 39.803
| 12 | 2025 |  | 12.685 | 0.31794 | 4.033 |  | 12.685 | 123.0844 | 0.40496 | 5.1369 | 49.8446 |  | 12.685 | 94.3601 | 0.40496 | 5.1369 | 38.2123
| 13 | 2026 |  | 13.0655 | 0.28898 | 3.7757 |  | 13.0655 | 127.4109 | 0.37558 | 4.9071 | 47.8526 |  | 13.0655 | 97.6769 | 0.37558 | 4.9071 | 36.6852
| 14 | 2027 |  | 13.4575 | 0.26266 | 3.5348 |  | 13.4575 | 131.8894 | 0.34832 | 4.6876 | 45.9403 |  | 13.4575 | 101.1102 | 0.34832 | 4.6876 | 35.2192
| 15 | 2028 |  | 13.8612 | 0.23874 | 3.3092 |  | 13.8612 | 136.5253 | 0.32305 | 4.4779 | 44.1044 |  | 13.8612 | 104.6642 | 0.32305 | 4.4779 | 33.8117
| 16 | 2029 |  | 14.2771 | 0.217 | 3.0981 |  | 14.2771 | 141.3241 | 0.29961 | 4.2775 | 42.3418 |  | 14.2771 | 108.3432 | 0.29961 | 4.2775 | 32.4605
| 17 | 2030 |  | 14.7054 | 0.19723 | 2.9004 |  | 14.7054 | 146.2917 | 0.27787 | 4.0861 | 40.6497 |  | 14.7054 | 112.1515 | 0.27787 | 4.0861 | 31.1632
| 18 | 2031 |  | 15.1466 | 0.17927 | 2.7153 |  | 15.1466 | 151.4338 | 0.2577 | 3.9033 | 39.0252 |  | 15.1466 | 116.0936 | 0.2577 | 3.9033 | 29.9178
| 19 | 2032 |  | 15.6009 | 0.16294 | 2.5421 |  | 15.6009 | 156.7567 | 0.239 | 3.7287 | 37.4656 |  | 15.6009 | 120.1743 | 0.239 | 3.7287 | 28.7222
| 20 | 2033 |  | 16.069 | 0.1481 | 2.3799 |  | 16.069 | 162.2667 | 0.22166 | 3.5619 | 35.9684 |  | 16.069 | 124.3984 | 0.22166 | 3.5619 | 27.5744
| 21 | 2034 |  | 16.551 | 0.13462 | 2.228 |  | 16.551 | 167.9704 | 0.20558 | 3.4025 | 34.531 |  | 16.551 | 128.771 | 0.20558 | 3.4025 | 26.4724
| 22 | 2035 |  | 17.0476 | 0.12236 | 2.0859 |  | 17.0476 | 173.8746 | 0.19066 | 3.2503 | 33.151 |  | 17.0476 | 133.2973 | 0.19066 | 3.2503 | 25.4145
| 23 | 2036 |  | 17.559 | 0.11121 | 1.9528 |  | 17.559 | 179.9862 | 0.17683 | 3.1049 | 31.8262 |  | 17.559 | 137.9827 | 0.17683 | 3.1049 | 24.3989
| 24 | 2037 |  | 18.0858 | 0.10108 | 1.8282 |  | 18.0858 | 186.3128 | 0.16399 | 2.966 | 30.5543 |  | 18.0858 | 142.8328 | 0.16399 | 2.966 | 23.4238
| 25 | 2038 |  | 18.6283 | 0.091877 | 1.7115 |  | 18.6283 | 192.8617 | 0.15209 | 2.8333 | 29.3332 |  | 18.6283 | 147.8534 | 0.15209 | 2.8333 | 22.4877
| 26 | 2039 |  | 19.1872 | 0.08351 | 1.6023 |  | 19.1872 | 199.6407 | 0.14106 | 2.7065 | 28.161 |  | 19.1872 | 153.0504 | 0.14106 | 2.7065 | 21.589
| 27 | 2040 |  | 19.7628 | 0.075904 | 1.5001 |  | 19.7628 | 206.6581 | 0.13082 | 2.5854 | 27.0356 |  | 19.7628 | 158.4301 | 0.13082 | 2.5854 | 20.7263
| 28 | 2041 |  | 20.3557 | 0.068991 | 1.4044 |  | 20.3557 | 213.9221 | 0.12133 | 2.4698 | 25.9551 |  | 20.3557 | 163.9989 | 0.12133 | 2.4698 | 19.898
| 29 | 2042 |  | 20.9664 | 0.062708 | 1.3148 |  | 20.9664 | 221.4415 | 0.11253 | 2.3593 | 24.9179 |  | 20.9664 | 169.7635 | 0.11253 | 2.3593 | 19.1028
| 30 | 2043 |  | 21.5954 | 0.056997 | 1.2309 |  | 21.5954 | 229.2252 | 0.10436 | 2.2537 | 23.9221 |  | 21.5954 | 175.7307 | 0.10436 | 2.2537 | 18.3394
| 31 | 2044 |  | 22.2432 | 0.051806 | 1.1523 |  | 22.2432 | 237.2824 | 0.096788 | 2.1529 | 22.9661 |  | 22.2432 | 181.9076 | 0.096788 | 2.1529 | 17.6065
| 32 | 2045 |  | 22.9105 | 0.047088 | 1.0788 |  | 22.9105 | 245.6229 | 0.089765 | 2.0566 | 22.0483 |  | 22.9105 | 188.3017 | 0.089765 | 2.0566 | 16.9029
| 33 | 2046 |  | 23.5978 | 0.042799 | 1.01 |  | 23.5978 | 254.2566 | 0.083251 | 1.9645 | 21.1672 |  | 23.5978 | 194.9205 | 0.083251 | 1.9645 | 16.2274
| 34 | 2047 |  | 24.3058 | 0.038901 | 0.94553 |  | 24.3058 | 263.1937 | 0.07721 | 1.8767 | 20.3213 |  | 24.3058 | 201.7719 | 0.07721 | 1.8767 | 15.5789
| 35 | 2048 |  | 25.0349 | 0.035358 | 0.8852 |  | 25.0349 | 272.4449 | 0.071608 | 1.7927 | 19.5092 |  | 25.0349 | 208.8642 | 0.071608 | 1.7927 | 14.9563
| 36 | 2049 |  | 25.786 | 0.032138 | 0.82871 |  | 25.786 | 282.0214 | 0.066412 | 1.7125 | 18.7295 |  | 25.786 | 216.2058 | 0.066412 | 1.7125 | 14.3586
| 37 | 2050 |  | 26.5596 | 0.029211 | 0.77584 |  | 26.5596 | 291.9344 | 0.061593 | 1.6359 | 17.981 |  | 26.5596 | 223.8054 | 0.061593 | 1.6359 | 13.7848
| 38 | 2051 |  | 27.3564 | 0.026551 | 0.72633 |  | 27.3564 | 302.1959 | 0.057123 | 1.5627 | 17.2624 |  | 27.3564 | 231.6722 | 0.057123 | 1.5627 | 13.2339
| 39 | 2052 |  | 28.177 | 0.024133 | 0.67999 |  | 28.177 | 312.8181 | 0.052978 | 1.4928 | 16.5726 |  | 28.177 | 239.8155 | 0.052978 | 1.4928 | 12.705
| 40 | 2053 |  | 29.0224 | 0.021935 | 0.6366 |  | 29.0224 | 323.8137 | 0.049134 | 1.426 | 15.9103 |  | 29.0224 | 248.245 | 0.049134 | 1.426 | 12.1973
|  |  | 2003: 690.9706; 2005: 121.1996; 2007: 690.9706 | 7141.5036 |  | 159.518 | 1571.1849 |  | 690.9706 | 5474.8844 |  | 159.518 | 1204.5161
[12 empty] | 9.8496 | ratio |  |  |  |  | 7.551 | ratio
[11 empty] | 10 | 0.4 | $/mmBtu |  |  |  |  | 1 | $/mmBtu
[12 empty] | 3.9398 | $/MWh |  |  |  |  | 7.551 | $/MWh
[12 empty] | 0.39398 | ¢/kWh |  |  |  |  | 0.7551 | ¢/kWh
Combined Cycle Adders
|  | Balance of plant | 2003: $/kW
|  | Dry cooling | 2003: 48
|  | Chillers | 2003: 11
|  | Duct firing | 2003: 21
|  | Plume abated cooling tower | 2003: 6
No oxidation catalyst | bar: 2003
|  | Urban site | 2003: 11
|  | Co-located facility | 2003: -43
Alternative turbine designs
|  | SW 501 | 2003: -32
|  | Alstom GT-24 | 2003: 21
|  | GE 7E | 2003: 48
|  | Alstom GTX100 | 2003: 53
|  | GE LM6000 | 2003: 16